## input file
| PyPSA case input file | Unnamed: 1 | Unnamed: 2 | Unnamed: 3 | Unnamed: 4 | Unnamed: 5 | Unnamed: 6 | Unnamed: 7 | Unnamed: 8 | Unnamed: 9 | Unnamed: 10 | Unnamed: 11 | Unnamed: 12 | Unnamed: 13 | Unnamed: 14 | Unnamed: 15 | Unnamed: 16 | Unnamed: 17 | Unnamed: 18 | Unnamed: 19
0
1 | Everything outside of the <CASE_DATA> or <COMPONENT_DATA> flag is for notes, etc.
2
3 | Note that demand has no decisions.
4 | Note that unmet demand is represented a source with a variable cost only, so unmet demand has an output decision.
5 | Information about PyPSA components and their attributes can be found here: https://pypsa.readthedocs.io/en/latest/components.html
6
7 | REQUIRED KEYWORDS
8 | component | PyPSA component type
9 | name | Unique name of the component
10 | bus | Name of bus from which this technology would get or give its energy (or in the case of link, the giving bus)
11
12 | OPTIONAL KEYWORDS
13 | time_series_file | Name of time series file that will get loaded
14 | capital_cost | Fixed cost, if not defined default is 0
15 | marginal_cost | Marginal cost, if not defined default is 0
16 | max_hours | Hours at max capacity for StorageUnit
17 | cyclic_state_of_charge | Assume cyclic state of charge for StorageUnit (Boolean)
18 | efficiency | Efficiency of component
19 | standing_loss | Losses per hour to state of charge
20
21 | CASE_DATA
22
23 | input_path | test/
24 | costs_path | https://raw.githubusercontent.com/PyPSA/technology-data/master/outputs/costs_2020.csv
25 | output_path | output_data
26 | case_name | test_case
27 | filename_prefix | test_prefix
28 | datetime_start | 2016-01-01 00:00:00 |  | Note: Dates must be formatted as text (not excel date format)
29 | datetime_end | 2017-01-01 0:00:00
30 | delta_t | 1
31 | no_time_steps | 8784 | Note: this assumes time unit for dt is 'hour'
32 | total_hours | 8784
33
34 | solver | gurobi
35 | logging_level | warning |  | Note: Can be error, warning, info, or debug and specifies level of detail in terminal output
36 | numerics_scaling | 1 |  | Note: Factor to avoid rounding in Gurobi solver for small values
37
38 | time_unit | h
39 | power_unit | kW
40 | currency | $
41 | [5 empty] | Note: p_min_pu allow bidirectionality of link
42 | END_CASE_DATA | [7 empty] | Note: Capital costs are the product of hourly fixed costs and time_range
43 |  |  |  | Note: For Link, bus is interpreted as bus0 |  |  |  | Note: p_nom is a factor multiplied to the given capacity | [6 empty] | Note: For StorageUnit, efficiency is interpreted as efficiency_store
44
45
46 | COMPONENT_DATA
47 | component | name | carrier | bus | bus1 | p_min_pu | time_series_file | normalization | p_nom | capital_cost |  | marginal_cost |  | max_hours | cyclic_state_of_charge | efficiency | efficiency_dispatch | standing_loss
48 | Generator | solar | solar | bus |  |  | solar.csv |  |  | 171.6544 | $/time range/kW |  | $/kWh
49 | Load | load | load | bus |  |  | demand.csv
50 | Generator | natgas | natgas | bus | [5 empty] | 104.0882 | $/time range/kW | 0.039088 | $/kWh
51 | StorageUnit | battery | battery | bus | [5 empty] | 223.8721 | $/time range/kW | 0.01 | $/kWh | 6.008 | TRUE | 0.9 |  | 1.14e-06 | 1/h | Note: PyPSA costs storage_unit by power cost; cost of energy capacity is effectively capital_cost/max_hours
52 | Generator | nuclear | nuclear | bus | [5 empty] | 548.7837 | $/time range/kW | 0.025047 | $/kWh
53 | Generator | wind | wind | bus |  |  | wind.csv |  |  | 181.4976 | $/time range/kW |  | $/kWh
54 | Link | electrolysis | electrolysis | bus | h2 |  |  |  |  | 43.92 | $/time range/kW | 0.015 | $/kWh |  |  | 0.7
55 | Store | h2_storage | h2_storage | h2 | [5 empty] | 0.14054 | $/time range/kWh |  | $/kWh |  | TRUE |  |  | 4e-06
56 | Link | fuel_cell | fuel_cell | h2 | bus |  |  |  |  | 17.568 | $/time range/kW |  | $/kWh |  |  | 0.5
57
58 | END_COMPONENT_DATA
59
60 | Note that any information that is in a column without an attribute header is consider a comment, and not used.
61 | Note that for MEM, storage is in energy units whereas for PyPSA it is in power units.
62 | Note that H46-H52 contain formulas, and our PyPSA front end will read this in as a value.
63 | Note: If there is a # in front of component (e.g. #Generator), this row will be ignored
64
65 | Cost calculations
66 |  | Discount rate | 0.07
67 |  | name | Overnight cost [$/kW] | Fixed O&M cost [$/kWyear] | Capital recovery factor [%/year] | Lifetime [years] | Annual fixed costs [$/year] | Variable O&M [$/kWh] | Fuel cost [$/kWh] | Efficiency |  | Hourly fixed costs
68 |  | solar | 1851 | 22.02 | 0.080586 | 30 | 171.1854 |  |  |  |  | 0.019542 | $/h/kW
69 |  | natgas | 982 | 11.11 | 0.094393 | 20 | 103.8039 | 0.00354 | 0.0191 | 0.5373 |  | 0.01185 | $/h/kW
70 |  | battery | 261 |  | 0.14238 | 10 | 37.1605 |  |  |  |  | 0.0042421 | $/h/kW
71 |  | nuclear | 5946 | 101.28 | 0.075009 | 40 | 547.2843 | 0.00232 | 0.0075 | 0.33 |  | 0.062475 | $/h/kW
72 |  | wind | 1657 | 47.47 | 0.080586 | 30 | 181.0017 |  |  |  |  | 0.020662 | $/h/kW
73 |  | electrolysis | [9 empty] | 0.005 | $/h/kW
74 |  | h2_storage | [9 empty] | 1.6e-05 | $/h/kW
75 |  | fuel_cell | [9 empty] | 0.002 | $/h/kW
76 |  | Note: This is a test case, the costs aren't meant to be very realistic but provide reproducibility in tests

## component inputs
| component | name | carrier | bus | capital_cost | marginal_cost | efficiency | p_max_pu | p_nom_extendable | p_set | max_hours | cyclic_state_of_charge | efficiency_store | standing_loss | bus0 | bus1 | e_cyclic | e_nom_extendable
0 | Generator | solar | solar | bus | 171.6544 | 0.01 | 1 | date 2016-01-01 00:00:00 0.000306 2016-01-01 01:00:00 0.000000 2016-01-01 02:00:00 0.000000 2016-01-01 03:00:00 0.000000 2016-01-01 04:00:00 0.000000 ... 2016-12-31 19:00:00 0.330000 2016-12-31 20:00:00 0.317000 2016-12-31 21:00:00 0.282000 2016-12-31 22:00:00 0.182000 2016-12-31 23:00:00 0.047200 Name: solar capacity, Length: 8784, dtype: float64 | TRUE
1 | Load | load | load | bus | [5 empty] | date 2016-01-01 00:00:00 471447.0 2016-01-01 01:00:00 471075.0 2016-01-01 02:00:00 456738.0 2016-01-01 03:00:00 452536.0 2016-01-01 04:00:00 438805.0 ... 2016-12-31 19:00:00 437645.0 2016-12-31 20:00:00 434040.0 2016-12-31 21:00:00 432131.0 2016-12-31 22:00:00 436092.0 2016-12-31 23:00:00 450329.0 Name: demand, Length: 8784, dtype: float64
2 | Generator | natgas | natgas | bus | 104.0882 | 0.039088 |  |  | TRUE
3 | StorageUnit | battery | battery | bus | 223.8721 | 0.01 |  |  | TRUE |  | 6.008 | TRUE | 0.9 | 1.14e-06
4 | Generator | nuclear | nuclear | bus | 548.7837 | 0.025047 | 0.33 |  | TRUE
5 | Generator | wind | wind | bus | 181.4976 |  |  | date 2016-01-01 00:00:00 0.443 2016-01-01 01:00:00 0.462 2016-01-01 02:00:00 0.471 2016-01-01 03:00:00 0.483 2016-01-01 04:00:00 0.492 ... 2016-12-31 19:00:00 0.418 2016-12-31 20:00:00 0.409 2016-12-31 21:00:00 0.400 2016-12-31 22:00:00 0.424 2016-12-31 23:00:00 0.455 Name: wind capacity, Length: 8784, dtype: float64 | TRUE
6 | Link | electrolysis | electrolysis |  | 43.92 | 0.015 | 0.7 |  | TRUE | [5 empty] | bus | h2
7 | Store | h2_storage | h2_storage | h2 | 0.14054 | [8 empty] | 4e-06 |  |  | TRUE | TRUE
8 | Link | fuel_cell | fuel_cell |  | 17.568 |  | 0.5 |  | TRUE | [5 empty] | h2 | bus

## time inputs
snapshot | solar series | wind series | load load
2016-01-01 | 0.000306 | 0.443 | 471447
2016-01-01 01:00 | 0 | 0.462 | 471075
2016-01-01 02:00 | 0 | 0.471 | 456738
2016-01-01 03:00 | 0 | 0.483 | 452536
2016-01-01 04:00 | 0 | 0.492 | 438805
2016-01-01 05:00 | 0 | 0.499 | 423372
2016-01-01 06:00 | 0 | 0.506 | 411107
2016-01-01 07:00 | 0 | 0.512 | 400544
2016-01-01 08:00 | 0 | 0.509 | 390924
2016-01-01 09:00 | 0 | 0.513 | 383932
2016-01-01 10:00 | 0 | 0.515 | 382310
2016-01-01 11:00 | 0 | 0.515 | 385826
2016-01-01 12:00 | 6.56e-05 | 0.516 | 391017
2016-01-01 13:00 | 0.0135 | 0.508 | 398612
2016-01-01 14:00 | 0.0976 | 0.491 | 407628
2016-01-01 15:00 | 0.265 | 0.43 | 420381
2016-01-01 16:00 | 0.379 | 0.377 | 431874
2016-01-01 17:00 | 0.398 | 0.37 | 438592
2016-01-01 18:00 | 0.38 | 0.364 | 440451
2016-01-01 19:00 | 0.367 | 0.35 | 438155
2016-01-01 20:00 | 0.364 | 0.328 | 432438
2016-01-01 21:00 | 0.332 | 0.315 | 428977
2016-01-01 22:00 | 0.21 | 0.385 | 430918
2016-01-01 23:00 | 0.0644 | 0.445 | 445173
2016-01-02 | 0.000364 | 0.477 | 460286
2016-01-02 01:00 | 0 | 0.494 | 466042
2016-01-02 02:00 | 0 | 0.505 | 465454
2016-01-02 03:00 | 0 | 0.513 | 462182
2016-01-02 04:00 | 0 | 0.512 | 450658
2016-01-02 05:00 | 0 | 0.503 | 435002
2016-01-02 06:00 | 0 | 0.491 | 417978
2016-01-02 07:00 | 0 | 0.47 | 406691
2016-01-02 08:00 | 0 | 0.45 | 397500
2016-01-02 09:00 | 0 | 0.439 | 393516
2016-01-02 10:00 | 0 | 0.434 | 392637
2016-01-02 11:00 | 0 | 0.427 | 397057
2016-01-02 12:00 | 8.84e-05 | 0.421 | 407267
2016-01-02 13:00 | 0.0341 | 0.406 | 421171
2016-01-02 14:00 | 0.145 | 0.372 | 435389
2016-01-02 15:00 | 0.29 | 0.291 | 445673
2016-01-02 16:00 | 0.392 | 0.22 | 450610
2016-01-02 17:00 | 0.412 | 0.206 | 449335
2016-01-02 18:00 | 0.405 | 0.23 | 444053
2016-01-02 19:00 | 0.401 | 0.25 | 435753
2016-01-02 20:00 | 0.393 | 0.25 | 427647
2016-01-02 21:00 | 0.326 | 0.271 | 421199
2016-01-02 22:00 | 0.172 | 0.363 | 424130
2016-01-02 23:00 | 0.0409 | 0.42 | 441853
2016-01-03 | 0.000291 | 0.457 | 461914
2016-01-03 01:00 | 0 | 0.484 | 469652
2016-01-03 02:00 | 0 | 0.501 | 470765
2016-01-03 03:00 | 0 | 0.516 | 467598
2016-01-03 04:00 | 0 | 0.52 | 456463
2016-01-03 05:00 | 0 | 0.522 | 441967
2016-01-03 06:00 | 0 | 0.517 | 427441
2016-01-03 07:00 | 0 | 0.505 | 414124
2016-01-03 08:00 | 0 | 0.49 | 405121
2016-01-03 09:00 | 0 | 0.471 | 400169
2016-01-03 10:00 | 0 | 0.453 | 398522
2016-01-03 11:00 | 0 | 0.432 | 401221
2016-01-03 12:00 | 2.39e-05 | 0.411 | 409267
2016-01-03 13:00 | 0.0294 | 0.382 | 420840
2016-01-03 14:00 | 0.138 | 0.332 | 433606
2016-01-03 15:00 | 0.305 | 0.25 | 440377
2016-01-03 16:00 | 0.378 | 0.185 | 440018
2016-01-03 17:00 | 0.393 | 0.158 | 435294
2016-01-03 18:00 | 0.386 | 0.153 | 431033
2016-01-03 19:00 | 0.382 | 0.159 | 427246
2016-01-03 20:00 | 0.369 | 0.166 | 422423
2016-01-03 21:00 | 0.305 | 0.191 | 418905
2016-01-03 22:00 | 0.155 | 0.265 | 424437
2016-01-03 23:00 | 0.0223 | 0.329 | 444157
2016-01-04 | 0.000372 | 0.377 | 464068
2016-01-04 01:00 | 0 | 0.403 | 474552
2016-01-04 02:00 | 0 | 0.416 | 476947
2016-01-04 03:00 | 0 | 0.424 | 469567
2016-01-04 04:00 | 0 | 0.425 | 452694
2016-01-04 05:00 | 0 | 0.42 | 432416
2016-01-04 06:00 | 0 | 0.414 | 421560
2016-01-04 07:00 | 0 | 0.407 | 410580
2016-01-04 08:00 | 0 | 0.403 | 404648
2016-01-04 09:00 | 0 | 0.4 | 403340
2016-01-04 10:00 | 0 | 0.4 | 408283
2016-01-04 11:00 | 0 | 0.397 | 424088
2016-01-04 12:00 | 9.39e-05 | 0.399 | 458010
2016-01-04 13:00 | 0.0448 | 0.382 | 490096
2016-01-04 14:00 | 0.183 | 0.379 | 503386
2016-01-04 15:00 | 0.303 | 0.337 | 505706
2016-01-04 16:00 | 0.367 | 0.284 | 505123
2016-01-04 17:00 | 0.382 | 0.266 | 499884
2016-01-04 18:00 | 0.384 | 0.276 | 493462
2016-01-04 19:00 | 0.385 | 0.29 | 487912
2016-01-04 20:00 | 0.372 | 0.296 | 483365
2016-01-04 21:00 | 0.298 | 0.303 | 480129
2016-01-04 22:00 | 0.126 | 0.367 | 484775
2016-01-04 23:00 | 0.019 | 0.459 | 504077
2016-01-05 | 0.000229 | 0.508 | 527921
2016-01-05 01:00 | 0 | 0.522 | 539041
2016-01-05 02:00 | 0 | 0.517 | 539720
2016-01-05 03:00 | 0 | 0.51 | 531859
2016-01-05 04:00 | 0 | 0.506 | 511892
2016-01-05 05:00 | 0 | 0.499 | 487255
2016-01-05 06:00 | 0 | 0.488 | 470125
2016-01-05 07:00 | 0 | 0.477 | 459556
2016-01-05 08:00 | 0 | 0.467 | 452889
2016-01-05 09:00 | 0 | 0.449 | 450892
2016-01-05 10:00 | 0 | 0.43 | 456005
2016-01-05 11:00 | 0 | 0.413 | 472721
2016-01-05 12:00 | 0.000116 | 0.4 | 506426
2016-01-05 13:00 | 0.0695 | 0.379 | 537457
2016-01-05 14:00 | 0.182 | 0.368 | 548010
2016-01-05 15:00 | 0.271 | 0.349 | 539054
2016-01-05 16:00 | 0.336 | 0.325 | 530859
2016-01-05 17:00 | 0.367 | 0.317 | 519185
2016-01-05 18:00 | 0.379 | 0.317 | 507026
2016-01-05 19:00 | 0.382 | 0.31 | 498039
2016-01-05 20:00 | 0.35 | 0.298 | 490121
2016-01-05 21:00 | 0.242 | 0.297 | 485440
2016-01-05 22:00 | 0.1 | 0.343 | 490058
2016-01-05 23:00 | 0.0165 | 0.424 | 511088
2016-01-06 | 0.000341 | 0.477 | 534744
2016-01-06 01:00 | 0 | 0.492 | 544942
2016-01-06 02:00 | 0 | 0.492 | 544346
2016-01-06 03:00 | 0 | 0.484 | 534570
2016-01-06 04:00 | 0 | 0.47 | 512799
2016-01-06 05:00 | 0 | 0.45 | 488887
2016-01-06 06:00 | 0 | 0.43 | 469261
2016-01-06 07:00 | 0 | 0.409 | 459155
2016-01-06 08:00 | 0 | 0.388 | 450945
2016-01-06 09:00 | 0 | 0.368 | 447993
2016-01-06 10:00 | 0 | 0.35 | 449930
2016-01-06 11:00 | 0 | 0.337 | 463779
2016-01-06 12:00 | 0.000121 | 0.328 | 495875
2016-01-06 13:00 | 0.0565 | 0.3 | 524476
2016-01-06 14:00 | 0.125 | 0.25 | 530371
2016-01-06 15:00 | 0.206 | 0.208 | 524102
2016-01-06 16:00 | 0.276 | 0.199 | 515607
2016-01-06 17:00 | 0.315 | 0.211 | 505308
2016-01-06 18:00 | 0.325 | 0.218 | 494611
2016-01-06 19:00 | 0.315 | 0.225 | 485660
2016-01-06 20:00 | 0.279 | 0.236 | 478500
2016-01-06 21:00 | 0.202 | 0.254 | 475094
2016-01-06 22:00 | 0.111 | 0.3 | 478475
2016-01-06 23:00 | 0.0274 | 0.37 | 496709
2016-01-07 | 0.000113 | 0.418 | 515483
2016-01-07 01:00 | 0 | 0.43 | 521513
2016-01-07 02:00 | 0 | 0.424 | 518762
2016-01-07 03:00 | 0 | 0.406 | 507256
2016-01-07 04:00 | 0 | 0.378 | 486552
2016-01-07 05:00 | 0 | 0.351 | 461683
2016-01-07 06:00 | 0 | 0.325 | 440172
2016-01-07 07:00 | 0 | 0.3 | 425677
2016-01-07 08:00 | 0 | 0.282 | 416100
2016-01-07 09:00 | 0 | 0.271 | 410563
2016-01-07 10:00 | 0 | 0.265 | 411275
2016-01-07 11:00 | 0 | 0.264 | 423831
2016-01-07 12:00 | 0.000281 | 0.261 | 454477
2016-01-07 13:00 | 0.0344 | 0.244 | 483481
2016-01-07 14:00 | 0.0967 | 0.199 | 491810
2016-01-07 15:00 | 0.17 | 0.139 | 490922
2016-01-07 16:00 | 0.236 | 0.148 | 488545
2016-01-07 17:00 | 0.281 | 0.177 | 479062
2016-01-07 18:00 | 0.296 | 0.19 | 473188
2016-01-07 19:00 | 0.288 | 0.201 | 465668
2016-01-07 20:00 | 0.255 | 0.216 | 459803
2016-01-07 21:00 | 0.186 | 0.237 | 456692
2016-01-07 22:00 | 0.109 | 0.272 | 458480
2016-01-07 23:00 | 0.026 | 0.312 | 473763
2016-01-08 | 0.000426 | 0.337 | 489253
2016-01-08 01:00 | 0 | 0.346 | 494737
2016-01-08 02:00 | 0 | 0.349 | 492038
2016-01-08 03:00 | 0 | 0.346 | 482273
2016-01-08 04:00 | 0 | 0.336 | 462073
2016-01-08 05:00 | 0 | 0.324 | 437343
2016-01-08 06:00 | 0 | 0.317 | 415511
2016-01-08 07:00 | 0 | 0.308 | 400351
2016-01-08 08:00 | 0 | 0.301 | 389660
2016-01-08 09:00 | 0 | 0.296 | 384763
2016-01-08 10:00 | 0 | 0.297 | 385023
2016-01-08 11:00 | 0 | 0.298 | 395779
2016-01-08 12:00 | 0.000109 | 0.298 | 426232
2016-01-08 13:00 | 0.0154 | 0.28 | 455608
2016-01-08 14:00 | 0.0676 | 0.236 | 467305
2016-01-08 15:00 | 0.157 | 0.213 | 472681
2016-01-08 16:00 | 0.248 | 0.213 | 476863
2016-01-08 17:00 | 0.296 | 0.218 | 475145
2016-01-08 18:00 | 0.301 | 0.23 | 468790
2016-01-08 19:00 | 0.282 | 0.247 | 463691
2016-01-08 20:00 | 0.25 | 0.269 | 459074
2016-01-08 21:00 | 0.205 | 0.296 | 454688
2016-01-08 22:00 | 0.139 | 0.331 | 454564
2016-01-08 23:00 | 0.0536 | 0.356 | 463607
2016-01-09 | 0.000709 | 0.368 | 472766
2016-01-09 01:00 | 0 | 0.37 | 473634
2016-01-09 02:00 | 0 | 0.365 | 468493
2016-01-09 03:00 | 0 | 0.363 | 459355
2016-01-09 04:00 | 0 | 0.367 | 443721
2016-01-09 05:00 | 0 | 0.377 | 424413
2016-01-09 06:00 | 0 | 0.384 | 406208
2016-01-09 07:00 | 0 | 0.388 | 388717
2016-01-09 08:00 | 0 | 0.393 | 377690
2016-01-09 09:00 | 0 | 0.396 | 372362
2016-01-09 10:00 | 0 | 0.402 | 370552
2016-01-09 11:00 | 0 | 0.409 | 374099
2016-01-09 12:00 | 0.000146 | 0.411 | 382598
2016-01-09 13:00 | 0.00994 | 0.397 | 397596
2016-01-09 14:00 | 0.0771 | 0.358 | 415324
2016-01-09 15:00 | 0.21 | 0.351 | 431202
2016-01-09 16:00 | 0.31 | 0.342 | 442191
2016-01-09 17:00 | 0.34 | 0.325 | 445623
2016-01-09 18:00 | 0.33 | 0.332 | 443756
2016-01-09 19:00 | 0.311 | 0.351 | 438635
2016-01-09 20:00 | 0.296 | 0.375 | 433775
2016-01-09 21:00 | 0.269 | 0.404 | 431255
2016-01-09 22:00 | 0.187 | 0.425 | 434697
2016-01-09 23:00 | 0.0447 | 0.438 | 447048
2016-01-10 | 0.000117 | 0.441 | 459441
2016-01-10 01:00 | 0 | 0.438 | 464178
2016-01-10 02:00 | 0 | 0.438 | 462706
2016-01-10 03:00 | 0 | 0.437 | 455888
2016-01-10 04:00 | 0 | 0.438 | 443616
2016-01-10 05:00 | 0 | 0.441 | 428038
2016-01-10 06:00 | 0 | 0.439 | 412841
2016-01-10 07:00 | 0 | 0.439 | 380396
2016-01-10 08:00 | 0 | 0.438 | 371682
2016-01-10 09:00 | 0 | 0.448 | 366863
2016-01-10 10:00 | 0 | 0.459 | 366057
2016-01-10 11:00 | 0 | 0.464 | 369396
2016-01-10 12:00 | 0.000158 | 0.46 | 378288
2016-01-10 13:00 | 0.0179 | 0.441 | 391797
2016-01-10 14:00 | 0.161 | 0.424 | 406948
2016-01-10 15:00 | 0.299 | 0.393 | 420620
2016-01-10 16:00 | 0.386 | 0.367 | 428450
2016-01-10 17:00 | 0.413 | 0.364 | 429739
2016-01-10 18:00 | 0.413 | 0.375 | 429018
2016-01-10 19:00 | 0.409 | 0.381 | 425245
2016-01-10 20:00 | 0.399 | 0.381 | 419764
2016-01-10 21:00 | 0.341 | 0.375 | 411146
2016-01-10 22:00 | 0.193 | 0.379 | 419960
2016-01-10 23:00 | 0.0546 | 0.414 | 435317
2016-01-11 | 0.000733 | 0.448 | 457267
2016-01-11 01:00 | 0 | 0.471 | 469475
2016-01-11 02:00 | 0 | 0.48 | 473167
2016-01-11 03:00 | 0 | 0.483 | 468791
2016-01-11 04:00 | 0 | 0.481 | 456353
2016-01-11 05:00 | 0 | 0.48 | 439713
2016-01-11 06:00 | 0 | 0.471 | 425379
2016-01-11 07:00 | 0 | 0.463 | 445436
2016-01-11 08:00 | 0 | 0.455 | 440562
2016-01-11 09:00 | 0 | 0.434 | 440757
2016-01-11 10:00 | 0 | 0.414 | 447387
2016-01-11 11:00 | 0 | 0.399 | 465564
2016-01-11 12:00 | 0.000354 | 0.384 | 503408
2016-01-11 13:00 | 0.0507 | 0.371 | 537708
2016-01-11 14:00 | 0.166 | 0.351 | 547977
2016-01-11 15:00 | 0.311 | 0.305 | 543876
2016-01-11 16:00 | 0.396 | 0.297 | 536050
2016-01-11 17:00 | 0.415 | 0.318 | 524360
2016-01-11 18:00 | 0.406 | 0.337 | 511200
2016-01-11 19:00 | 0.393 | 0.354 | 501396
2016-01-11 20:00 | 0.376 | 0.36 | 492276
2016-01-11 21:00 | 0.319 | 0.354 | 486063
2016-01-11 22:00 | 0.21 | 0.377 | 488745
2016-01-11 23:00 | 0.0504 | 0.409 | 507097
2016-01-12 | 0.000411 | 0.421 | 526532
2016-01-12 01:00 | 0 | 0.425 | 542640
2016-01-12 02:00 | 0 | 0.441 | 543840
2016-01-12 03:00 | 0 | 0.47 | 535421
2016-01-12 04:00 | 0 | 0.495 | 517845
2016-01-12 05:00 | 0 | 0.512 | 494009
2016-01-12 06:00 | 0 | 0.527 | 476245
2016-01-12 07:00 | 0 | 0.537 | 463241
2016-01-12 08:00 | 0 | 0.548 | 455140
2016-01-12 09:00 | 0 | 0.549 | 451837
2016-01-12 10:00 | 0 | 0.544 | 454837
2016-01-12 11:00 | 0 | 0.538 | 468555
2016-01-12 12:00 | 0.000304 | 0.531 | 501467
2016-01-12 13:00 | 0.0461 | 0.502 | 532324
2016-01-12 14:00 | 0.189 | 0.449 | 539482
2016-01-12 15:00 | 0.363 | 0.414 | 532324
2016-01-12 16:00 | 0.428 | 0.384 | 521858
2016-01-12 17:00 | 0.43 | 0.384 | 510216
2016-01-12 18:00 | 0.415 | 0.396 | 498209
2016-01-12 19:00 | 0.412 | 0.404 | 488698
2016-01-12 20:00 | 0.409 | 0.407 | 480885
2016-01-12 21:00 | 0.363 | 0.404 | 474557
2016-01-12 22:00 | 0.21 | 0.425 | 476188
2016-01-12 23:00 | 0.0497 | 0.45 | 492266
2016-01-13 | 0.00051 | 0.488 | 513375
2016-01-13 01:00 | 0 | 0.524 | 525076
2016-01-13 02:00 | 0 | 0.549 | 526261
2016-01-13 03:00 | 0 | 0.572 | 519641
2016-01-13 04:00 | 0 | 0.583 | 504024
2016-01-13 05:00 | 0 | 0.58 | 483635
2016-01-13 06:00 | 0 | 0.572 | 465644
2016-01-13 07:00 | 0 | 0.561 | 455089
2016-01-13 08:00 | 0 | 0.551 | 449053
2016-01-13 09:00 | 0 | 0.547 | 447601
2016-01-13 10:00 | 0 | 0.544 | 452390
2016-01-13 11:00 | 0 | 0.54 | 469886
2016-01-13 12:00 | 0.000198 | 0.531 | 505604
2016-01-13 13:00 | 0.0455 | 0.516 | 537360
2016-01-13 14:00 | 0.173 | 0.466 | 545215
2016-01-13 15:00 | 0.34 | 0.371 | 537427
2016-01-13 16:00 | 0.406 | 0.303 | 525800
2016-01-13 17:00 | 0.415 | 0.283 | 512165
2016-01-13 18:00 | 0.406 | 0.296 | 499029
2016-01-13 19:00 | 0.402 | 0.311 | 487874
2016-01-13 20:00 | 0.385 | 0.319 | 480223
2016-01-13 21:00 | 0.318 | 0.343 | 475843
2016-01-13 22:00 | 0.173 | 0.411 | 479222
2016-01-13 23:00 | 0.0405 | 0.49 | 495697
2016-01-14 | 0.00093 | 0.555 | 515491
2016-01-14 01:00 | 0 | 0.587 | 525912
2016-01-14 02:00 | 0 | 0.605 | 526704
2016-01-14 03:00 | 0 | 0.626 | 518396
2016-01-14 04:00 | 0 | 0.636 | 499255
2016-01-14 05:00 | 0 | 0.635 | 476221
2016-01-14 06:00 | 0 | 0.625 | 456127
2016-01-14 07:00 | 0 | 0.604 | 443585
2016-01-14 08:00 | 0 | 0.579 | 434811
2016-01-14 09:00 | 0 | 0.547 | 430498
2016-01-14 10:00 | 0 | 0.522 | 434072
2016-01-14 11:00 | 0 | 0.508 | 449262
2016-01-14 12:00 | 0.000585 | 0.499 | 482914
2016-01-14 13:00 | 0.0476 | 0.47 | 512064
2016-01-14 14:00 | 0.148 | 0.42 | 519162
2016-01-14 15:00 | 0.297 | 0.356 | 511379
2016-01-14 16:00 | 0.372 | 0.342 | 499961
2016-01-14 17:00 | 0.396 | 0.41 | 485921
2016-01-14 18:00 | 0.391 | 0.469 | 471858
2016-01-14 19:00 | 0.382 | 0.499 | 462131
2016-01-14 20:00 | 0.36 | 0.524 | 454258
2016-01-14 21:00 | 0.294 | 0.589 | 449822
2016-01-14 22:00 | 0.174 | 0.644 | 451673
2016-01-14 23:00 | 0.0481 | 0.688 | 463783
2016-01-15 | 0.000369 | 0.696 | 482159
2016-01-15 01:00 | 0 | 0.69 | 491245
2016-01-15 02:00 | 0 | 0.681 | 491138
2016-01-15 03:00 | 0 | 0.662 | 482421
2016-01-15 04:00 | 0 | 0.64 | 462842
2016-01-15 05:00 | 0 | 0.618 | 440868
2016-01-15 06:00 | 0 | 0.598 | 420423
2016-01-15 07:00 | 0 | 0.584 | 406205
2016-01-15 08:00 | 0 | 0.57 | 397504
2016-01-15 09:00 | 0 | 0.556 | 393112
2016-01-15 10:00 | 0 | 0.547 | 395111
2016-01-15 11:00 | 0 | 0.542 | 407762
2016-01-15 12:00 | 0.000236 | 0.541 | 437052
2016-01-15 13:00 | 0.0141 | 0.517 | 466591
2016-01-15 14:00 | 0.113 | 0.423 | 477950
2016-01-15 15:00 | 0.226 | 0.333 | 480809
2016-01-15 16:00 | 0.304 | 0.3 | 482019
2016-01-15 17:00 | 0.333 | 0.322 | 477684
2016-01-15 18:00 | 0.333 | 0.354 | 470885
2016-01-15 19:00 | 0.324 | 0.386 | 465207
2016-01-15 20:00 | 0.307 | 0.411 | 459647
2016-01-15 21:00 | 0.261 | 0.425 | 455994
2016-01-15 22:00 | 0.158 | 0.45 | 457303
2016-01-15 23:00 | 0.0462 | 0.473 | 464502
2016-01-16 | 0.00117 | 0.477 | 472267
2016-01-16 01:00 | 0 | 0.464 | 474015
2016-01-16 02:00 | 0 | 0.453 | 470431
2016-01-16 03:00 | 0 | 0.443 | 462443
2016-01-16 04:00 | 0 | 0.437 | 447326
2016-01-16 05:00 | 0 | 0.427 | 429462
2016-01-16 06:00 | 0 | 0.411 | 411505
2016-01-16 07:00 | 0 | 0.399 | 397816
2016-01-16 08:00 | 0 | 0.389 | 388224
2016-01-16 09:00 | 0 | 0.384 | 383451
2016-01-16 10:00 | 0 | 0.386 | 382947
2016-01-16 11:00 | 0 | 0.392 | 388310
2016-01-16 12:00 | 0.000414 | 0.389 | 398740
2016-01-16 13:00 | 0.0276 | 0.365 | 415089
2016-01-16 14:00 | 0.114 | 0.335 | 431887
2016-01-16 15:00 | 0.254 | 0.305 | 445180
2016-01-16 16:00 | 0.318 | 0.298 | 450918
2016-01-16 17:00 | 0.339 | 0.305 | 449736
2016-01-16 18:00 | 0.341 | 0.331 | 445307
2016-01-16 19:00 | 0.332 | 0.353 | 438825
2016-01-16 20:00 | 0.299 | 0.37 | 433619
2016-01-16 21:00 | 0.23 | 0.388 | 430719
2016-01-16 22:00 | 0.135 | 0.403 | 433675
2016-01-16 23:00 | 0.0332 | 0.421 | 444949
2016-01-17 | 0.000832 | 0.424 | 460287
2016-01-17 01:00 | 0 | 0.414 | 466148
2016-01-17 02:00 | 0 | 0.404 | 466348
2016-01-17 03:00 | 0 | 0.403 | 461167
2016-01-17 04:00 | 0 | 0.403 | 449781
2016-01-17 05:00 | 0 | 0.407 | 434046
2016-01-17 06:00 | 0 | 0.416 | 420904
2016-01-17 07:00 | 0 | 0.424 | 409261
2016-01-17 08:00 | 0 | 0.427 | 400848
2016-01-17 09:00 | 0 | 0.416 | 397217
2016-01-17 10:00 | 0 | 0.407 | 397101
2016-01-17 11:00 | 0 | 0.396 | 401266
2016-01-17 12:00 | 0.000451 | 0.385 | 411251
2016-01-17 13:00 | 0.0265 | 0.37 | 426700
2016-01-17 14:00 | 0.138 | 0.349 | 444644
2016-01-17 15:00 | 0.291 | 0.315 | 459065
2016-01-17 16:00 | 0.37 | 0.305 | 464383
2016-01-17 17:00 | 0.391 | 0.319 | 462562
2016-01-17 18:00 | 0.385 | 0.339 | 459210
2016-01-17 19:00 | 0.378 | 0.354 | 454221
2016-01-17 20:00 | 0.368 | 0.361 | 449060
2016-01-17 21:00 | 0.316 | 0.361 | 445494
2016-01-17 22:00 | 0.179 | 0.381 | 448991
2016-01-17 23:00 | 0.0384 | 0.423 | 464219
2016-01-18 | 0.000831 | 0.437 | 485887
2016-01-18 01:00 | 0 | 0.435 | 496208
2016-01-18 02:00 | 0 | 0.431 | 500062
2016-01-18 03:00 | 0 | 0.425 | 495429
2016-01-18 04:00 | 0 | 0.418 | 485171
2016-01-18 05:00 | 0 | 0.411 | 469896
2016-01-18 06:00 | 0 | 0.4 | 456064
2016-01-18 07:00 | 0 | 0.386 | 448528
2016-01-18 08:00 | 0 | 0.371 | 444251
2016-01-18 09:00 | 0 | 0.351 | 444631
2016-01-18 10:00 | 0 | 0.336 | 451451
2016-01-18 11:00 | 0 | 0.324 | 467318
2016-01-18 12:00 | 0.000718 | 0.314 | 494755
2016-01-18 13:00 | 0.057 | 0.304 | 523901
2016-01-18 14:00 | 0.185 | 0.301 | 541062
2016-01-18 15:00 | 0.306 | 0.276 | 545192
2016-01-18 16:00 | 0.369 | 0.247 | 543487
2016-01-18 17:00 | 0.397 | 0.25 | 536857
2016-01-18 18:00 | 0.404 | 0.276 | 527628
2016-01-18 19:00 | 0.406 | 0.301 | 517776
2016-01-18 20:00 | 0.39 | 0.312 | 509785
2016-01-18 21:00 | 0.317 | 0.31 | 504687
2016-01-18 22:00 | 0.172 | 0.329 | 507727
2016-01-18 23:00 | 0.0446 | 0.392 | 526419
2016-01-19 | 0.000921 | 0.43 | 549665
2016-01-19 01:00 | 0 | 0.446 | 562567
2016-01-19 02:00 | 0 | 0.443 | 564163
2016-01-19 03:00 | 0 | 0.434 | 556526
2016-01-19 04:00 | 0 | 0.424 | 538248
2016-01-19 05:00 | 0 | 0.416 | 516924
2016-01-19 06:00 | 0 | 0.406 | 501475
2016-01-19 07:00 | 0 | 0.397 | 488999
2016-01-19 08:00 | 0 | 0.389 | 482967
2016-01-19 09:00 | 0 | 0.379 | 481249
2016-01-19 10:00 | 0 | 0.371 | 486280
2016-01-19 11:00 | 0 | 0.367 | 502379
2016-01-19 12:00 | 0.000709 | 0.367 | 535702
2016-01-19 13:00 | 0.0589 | 0.378 | 566549
2016-01-19 14:00 | 0.154 | 0.381 | 573410
2016-01-19 15:00 | 0.276 | 0.342 | 566659
2016-01-19 16:00 | 0.341 | 0.339 | 557923
2016-01-19 17:00 | 0.362 | 0.349 | 545315
2016-01-19 18:00 | 0.365 | 0.35 | 532146
2016-01-19 19:00 | 0.363 | 0.354 | 521109
2016-01-19 20:00 | 0.347 | 0.354 | 512647
2016-01-19 21:00 | 0.273 | 0.349 | 508178
2016-01-19 22:00 | 0.144 | 0.367 | 511496
2016-01-19 23:00 | 0.0295 | 0.418 | 528756
2016-01-20 | 0.000976 | 0.453 | 551032
2016-01-20 01:00 | 0 | 0.476 | 562095
2016-01-20 02:00 | 0 | 0.481 | 562159
2016-01-20 03:00 | 0 | 0.473 | 552331
2016-01-20 04:00 | 0 | 0.459 | 532727
2016-01-20 05:00 | 0 | 0.445 | 508325
2016-01-20 06:00 | 0 | 0.428 | 489238
2016-01-20 07:00 | 0 | 0.413 | 477412
2016-01-20 08:00 | 0 | 0.396 | 469456
2016-01-20 09:00 | 0 | 0.378 | 465197
2016-01-20 10:00 | 0 | 0.367 | 467832
2016-01-20 11:00 | 0 | 0.353 | 480765
2016-01-20 12:00 | 0.000948 | 0.336 | 511384
2016-01-20 13:00 | 0.0352 | 0.312 | 538712
2016-01-20 14:00 | 0.107 | 0.289 | 545903
2016-01-20 15:00 | 0.224 | 0.236 | 541690
2016-01-20 16:00 | 0.306 | 0.209 | 535766
2016-01-20 17:00 | 0.346 | 0.227 | 525014
2016-01-20 18:00 | 0.352 | 0.261 | 513367
2016-01-20 19:00 | 0.342 | 0.286 | 505022
2016-01-20 20:00 | 0.313 | 0.3 | 499719
2016-01-20 21:00 | 0.256 | 0.301 | 496368
2016-01-20 22:00 | 0.17 | 0.304 | 498582
2016-01-20 23:00 | 0.0658 | 0.342 | 513219
2016-01-21 | 0.00191 | 0.363 | 530621
2016-01-21 01:00 | 0 | 0.36 | 536998
2016-01-21 02:00 | 0 | 0.358 | 534155
2016-01-21 03:00 | 0 | 0.364 | 523823
2016-01-21 04:00 | 0 | 0.372 | 502565
2016-01-21 05:00 | 0 | 0.374 | 477673
2016-01-21 06:00 | 0 | 0.363 | 456421
2016-01-21 07:00 | 0 | 0.357 | 443706
2016-01-21 08:00 | 0 | 0.356 | 436131
2016-01-21 09:00 | 0 | 0.354 | 433110
2016-01-21 10:00 | 0 | 0.351 | 436071
2016-01-21 11:00 | 0 | 0.351 | 449116
2016-01-21 12:00 | 0.00129 | 0.354 | 480639
2016-01-21 13:00 | 0.0404 | 0.35 | 510256
2016-01-21 14:00 | 0.114 | 0.328 | 518742
2016-01-21 15:00 | 0.265 | 0.325 | 516020
2016-01-21 16:00 | 0.343 | 0.319 | 511787
2016-01-21 17:00 | 0.371 | 0.315 | 505008
2016-01-21 18:00 | 0.367 | 0.321 | 497441
2016-01-21 19:00 | 0.354 | 0.337 | 490839
2016-01-21 20:00 | 0.329 | 0.354 | 486454
2016-01-21 21:00 | 0.27 | 0.371 | 484099
2016-01-21 22:00 | 0.184 | 0.39 | 486532
2016-01-21 23:00 | 0.0507 | 0.432 | 502091
2016-01-22 | 0.00102 | 0.46 | 520576
2016-01-22 01:00 | 0 | 0.469 | 528086
2016-01-22 02:00 | 0 | 0.471 | 526625
2016-01-22 03:00 | 0 | 0.473 | 516991
2016-01-22 04:00 | 0 | 0.478 | 498943
2016-01-22 05:00 | 0 | 0.49 | 476339
2016-01-22 06:00 | 0 | 0.503 | 456478
2016-01-22 07:00 | 0 | 0.516 | 444330
2016-01-22 08:00 | 0 | 0.523 | 436511
2016-01-22 09:00 | 0 | 0.537 | 433613
2016-01-22 10:00 | 0 | 0.555 | 437088
2016-01-22 11:00 | 0 | 0.568 | 449307
2016-01-22 12:00 | 0.00112 | 0.572 | 477904
2016-01-22 13:00 | 0.0242 | 0.556 | 507808
2016-01-22 14:00 | 0.115 | 0.533 | 521807
2016-01-22 15:00 | 0.276 | 0.512 | 527868
2016-01-22 16:00 | 0.348 | 0.457 | 530661
2016-01-22 17:00 | 0.367 | 0.423 | 527483
2016-01-22 18:00 | 0.363 | 0.418 | 521535
2016-01-22 19:00 | 0.359 | 0.425 | 516008
2016-01-22 20:00 | 0.342 | 0.435 | 510667
2016-01-22 21:00 | 0.298 | 0.438 | 506634
2016-01-22 22:00 | 0.196 | 0.449 | 507167
2016-01-22 23:00 | 0.0457 | 0.506 | 517282
2016-01-23 | 0.00123 | 0.549 | 529218
2016-01-23 01:00 | 0 | 0.563 | 532903
2016-01-23 02:00 | 0 | 0.565 | 529336
2016-01-23 03:00 | 0 | 0.568 | 520639
2016-01-23 04:00 | 0 | 0.568 | 505934
2016-01-23 05:00 | 0 | 0.568 | 487546
2016-01-23 06:00 | 0 | 0.562 | 472140
2016-01-23 07:00 | 0 | 0.558 | 460258
2016-01-23 08:00 | 0 | 0.551 | 452993
2016-01-23 09:00 | 0 | 0.548 | 449064
2016-01-23 10:00 | 0 | 0.544 | 449326
2016-01-23 11:00 | 0 | 0.536 | 454535
2016-01-23 12:00 | 0.000817 | 0.53 | 463992
2016-01-23 13:00 | 0.0298 | 0.52 | 479138
2016-01-23 14:00 | 0.158 | 0.513 | 495821
2016-01-23 15:00 | 0.296 | 0.474 | 510243
2016-01-23 16:00 | 0.368 | 0.406 | 516909
2016-01-23 17:00 | 0.39 | 0.385 | 514058
2016-01-23 18:00 | 0.39 | 0.395 | 505966
2016-01-23 19:00 | 0.389 | 0.406 | 495026
2016-01-23 20:00 | 0.374 | 0.403 | 483676
2016-01-23 21:00 | 0.307 | 0.389 | 477092
2016-01-23 22:00 | 0.16 | 0.404 | 477040
2016-01-23 23:00 | 0.0366 | 0.469 | 488625
2016-01-24 | 0.00229 | 0.498 | 505709
2016-01-24 01:00 | 0 | 0.508 | 514363
2016-01-24 02:00 | 0 | 0.503 | 514371
2016-01-24 03:00 | 0 | 0.488 | 509339
2016-01-24 04:00 | 0 | 0.469 | 498177
2016-01-24 05:00 | 0 | 0.45 | 483097
2016-01-24 06:00 | 0 | 0.43 | 468893
2016-01-24 07:00 | 0 | 0.411 | 460268
2016-01-24 08:00 | 0 | 0.395 | 454526
2016-01-24 09:00 | 0 | 0.382 | 452520
2016-01-24 10:00 | 0 | 0.374 | 453491
2016-01-24 11:00 | 0 | 0.364 | 457963
2016-01-24 12:00 | 0.00234 | 0.351 | 468964
2016-01-24 13:00 | 0.0811 | 0.322 | 483187
2016-01-24 14:00 | 0.191 | 0.276 | 495120
2016-01-24 15:00 | 0.313 | 0.218 | 496698
2016-01-24 16:00 | 0.38 | 0.232 | 487732
2016-01-24 17:00 | 0.411 | 0.275 | 473976
2016-01-24 18:00 | 0.416 | 0.317 | 460476
2016-01-24 19:00 | 0.409 | 0.339 | 447591
2016-01-24 20:00 | 0.382 | 0.346 | 437721
2016-01-24 21:00 | 0.309 | 0.36 | 431740
2016-01-24 22:00 | 0.189 | 0.403 | 433905
2016-01-24 23:00 | 0.0682 | 0.464 | 451140
2016-01-25 | 0.00231 | 0.494 | 474773
2016-01-25 01:00 | 0 | 0.494 | 492025
2016-01-25 02:00 | 0 | 0.485 | 496266
2016-01-25 03:00 | 0 | 0.478 | 491505
2016-01-25 04:00 | 0 | 0.471 | 478408
2016-01-25 05:00 | 0 | 0.464 | 460644
2016-01-25 06:00 | 0 | 0.459 | 445232
2016-01-25 07:00 | 0 | 0.453 | 435648
2016-01-25 08:00 | 0 | 0.448 | 430615
2016-01-25 09:00 | 0 | 0.438 | 429953
2016-01-25 10:00 | 0 | 0.432 | 434655
2016-01-25 11:00 | 0 | 0.434 | 450649
2016-01-25 12:00 | 0.00267 | 0.435 | 482989
2016-01-25 13:00 | 0.0536 | 0.42 | 513360
2016-01-25 14:00 | 0.157 | 0.349 | 521512
2016-01-25 15:00 | 0.291 | 0.339 | 512924
2016-01-25 16:00 | 0.376 | 0.372 | 502330
2016-01-25 17:00 | 0.407 | 0.393 | 489853
2016-01-25 18:00 | 0.403 | 0.404 | 478507
2016-01-25 19:00 | 0.386 | 0.417 | 468547
2016-01-25 20:00 | 0.358 | 0.437 | 460704
2016-01-25 21:00 | 0.306 | 0.467 | 455462
2016-01-25 22:00 | 0.218 | 0.501 | 456948
2016-01-25 23:00 | 0.0864 | 0.558 | 471328
2016-01-26 | 0.00386 | 0.597 | 490288
2016-01-26 01:00 | 0 | 0.621 | 499316
2016-01-26 02:00 | 0 | 0.633 | 498466
2016-01-26 03:00 | 0 | 0.63 | 488233
2016-01-26 04:00 | 0 | 0.619 | 468843
2016-01-26 05:00 | 0 | 0.602 | 444902
2016-01-26 06:00 | 0 | 0.582 | 424717
2016-01-26 07:00 | 0 | 0.57 | 410925
2016-01-26 08:00 | 0 | 0.559 | 402416
2016-01-26 09:00 | 0 | 0.551 | 399017
2016-01-26 10:00 | 0 | 0.548 | 401917
2016-01-26 11:00 | 0 | 0.544 | 415447
2016-01-26 12:00 | 0.00109 | 0.536 | 445757
2016-01-26 13:00 | 0.0157 | 0.505 | 475483
2016-01-26 14:00 | 0.0912 | 0.446 | 487047
2016-01-26 15:00 | 0.285 | 0.393 | 487588
2016-01-26 16:00 | 0.374 | 0.371 | 486590
2016-01-26 17:00 | 0.393 | 0.377 | 481282
2016-01-26 18:00 | 0.377 | 0.374 | 474137
2016-01-26 19:00 | 0.357 | 0.37 | 468192
2016-01-26 20:00 | 0.34 | 0.371 | 463981
2016-01-26 21:00 | 0.312 | 0.365 | 461351
2016-01-26 22:00 | 0.231 | 0.374 | 464003
2016-01-26 23:00 | 0.0836 | 0.392 | 477275
2016-01-27 | 0.00413 | 0.407 | 493139
2016-01-27 01:00 | 0 | 0.418 | 500393
2016-01-27 02:00 | 0 | 0.428 | 499252
2016-01-27 03:00 | 0 | 0.435 | 489037
2016-01-27 04:00 | 0 | 0.441 | 469437
2016-01-27 05:00 | 0 | 0.449 | 445631
2016-01-27 06:00 | 0 | 0.459 | 425397
2016-01-27 07:00 | 0 | 0.464 | 411802
2016-01-27 08:00 | 0 | 0.471 | 403298
2016-01-27 09:00 | 0 | 0.48 | 399487
2016-01-27 10:00 | 0 | 0.487 | 403344
2016-01-27 11:00 | 0 | 0.49 | 418771
2016-01-27 12:00 | 0.00101 | 0.487 | 450079
2016-01-27 13:00 | 0.0342 | 0.467 | 482378
2016-01-27 14:00 | 0.17 | 0.423 | 494573
2016-01-27 15:00 | 0.36 | 0.365 | 496611
2016-01-27 16:00 | 0.428 | 0.333 | 495425
2016-01-27 17:00 | 0.438 | 0.35 | 489198
2016-01-27 18:00 | 0.43 | 0.372 | 479436
2016-01-27 19:00 | 0.425 | 0.385 | 470066
2016-01-27 20:00 | 0.416 | 0.388 | 462819
2016-01-27 21:00 | 0.368 | 0.393 | 458132
2016-01-27 22:00 | 0.24 | 0.437 | 459101
2016-01-27 23:00 | 0.0689 | 0.48 | 471910
2016-01-28 | 0.00339 | 0.51 | 491859
2016-01-28 01:00 | 0 | 0.531 | 503934
2016-01-28 02:00 | 0 | 0.545 | 505753
2016-01-28 03:00 | 0 | 0.556 | 498656
2016-01-28 04:00 | 0 | 0.565 | 480904
2016-01-28 05:00 | 0 | 0.572 | 458419
2016-01-28 06:00 | 0 | 0.577 | 439471
2016-01-28 07:00 | 0 | 0.584 | 427627
2016-01-28 08:00 | 0 | 0.586 | 420449
2016-01-28 09:00 | 0 | 0.584 | 417460
2016-01-28 10:00 | 0 | 0.582 | 421158
2016-01-28 11:00 | 0 | 0.577 | 437600
2016-01-28 12:00 | 0.00284 | 0.568 | 471845
2016-01-28 13:00 | 0.0522 | 0.537 | 503903
2016-01-28 14:00 | 0.187 | 0.435 | 512456
2016-01-28 15:00 | 0.383 | 0.342 | 508268
2016-01-28 16:00 | 0.446 | 0.317 | 499501
2016-01-28 17:00 | 0.445 | 0.332 | 487138
2016-01-28 18:00 | 0.431 | 0.347 | 473787
2016-01-28 19:00 | 0.423 | 0.356 | 463699
2016-01-28 20:00 | 0.413 | 0.353 | 455704
2016-01-28 21:00 | 0.372 | 0.371 | 450895
2016-01-28 22:00 | 0.253 | 0.442 | 453075
2016-01-28 23:00 | 0.0684 | 0.491 | 464394
2016-01-29 | 0.00316 | 0.517 | 480287
2016-01-29 01:00 | 0 | 0.523 | 490724
2016-01-29 02:00 | 0 | 0.53 | 492139
2016-01-29 03:00 | 0 | 0.544 | 484561
2016-01-29 04:00 | 0 | 0.558 | 466610
2016-01-29 05:00 | 0 | 0.555 | 443629
2016-01-29 06:00 | 0 | 0.551 | 425188
2016-01-29 07:00 | 0 | 0.549 | 413739
2016-01-29 08:00 | 0 | 0.549 | 406187
2016-01-29 09:00 | 0 | 0.549 | 403999
2016-01-29 10:00 | 0 | 0.556 | 408951
2016-01-29 11:00 | 0 | 0.565 | 423932
2016-01-29 12:00 | 0.00257 | 0.569 | 458286
2016-01-29 13:00 | 0.0612 | 0.555 | 490011
2016-01-29 14:00 | 0.214 | 0.509 | 498459
2016-01-29 15:00 | 0.383 | 0.457 | 492497
2016-01-29 16:00 | 0.431 | 0.473 | 484252
2016-01-29 17:00 | 0.433 | 0.551 | 472765
2016-01-29 18:00 | 0.43 | 0.608 | 461576
2016-01-29 19:00 | 0.434 | 0.639 | 453161
2016-01-29 20:00 | 0.429 | 0.654 | 446462
2016-01-29 21:00 | 0.369 | 0.671 | 441135
2016-01-29 22:00 | 0.203 | 0.724 | 441111
2016-01-29 23:00 | 0.0536 | 0.768 | 450779
2016-01-30 | 0.00254 | 0.767 | 466060
2016-01-30 01:00 | 0 | 0.752 | 473751
2016-01-30 02:00 | 0 | 0.732 | 473411
2016-01-30 03:00 | 0 | 0.72 | 468170
2016-01-30 04:00 | 0 | 0.704 | 455673
2016-01-30 05:00 | 0 | 0.695 | 437689
2016-01-30 06:00 | 0 | 0.689 | 403306
2016-01-30 07:00 | 0 | 0.678 | 409735
2016-01-30 08:00 | 0 | 0.657 | 401846
2016-01-30 09:00 | 0 | 0.633 | 397008
2016-01-30 10:00 | 0 | 0.607 | 399357
2016-01-30 11:00 | 0 | 0.584 | 406650
2016-01-30 12:00 | 0.00453 | 0.566 | 420247
2016-01-30 13:00 | 0.0724 | 0.517 | 436787
2016-01-30 14:00 | 0.191 | 0.445 | 448276
2016-01-30 15:00 | 0.329 | 0.342 | 448103
2016-01-30 16:00 | 0.392 | 0.37 | 441131
2016-01-30 17:00 | 0.413 | 0.464 | 431283
2016-01-30 18:00 | 0.416 | 0.522 | 420511
2016-01-30 19:00 | 0.414 | 0.561 | 410264
2016-01-30 20:00 | 0.394 | 0.598 | 402471
2016-01-30 21:00 | 0.322 | 0.647 | 398242
2016-01-30 22:00 | 0.187 | 0.7 | 398334
2016-01-30 23:00 | 0.0658 | 0.736 | 408064
2016-01-31 | 0.00423 | 0.746 | 424853
2016-01-31 01:00 | 0 | 0.736 | 432848
2016-01-31 02:00 | 0 | 0.729 | 433705
2016-01-31 03:00 | 0 | 0.725 | 428526
2016-01-31 04:00 | 0 | 0.713 | 417538
2016-01-31 05:00 | 0 | 0.696 | 401585
2016-01-31 06:00 | 0 | 0.671 | 385144
2016-01-31 07:00 | 0 | 0.64 | 373008
2016-01-31 08:00 | 0 | 0.611 | 364519
2016-01-31 09:00 | 0 | 0.587 | 359593
2016-01-31 10:00 | 0 | 0.565 | 358473
2016-01-31 11:00 | 0 | 0.548 | 361258
2016-01-31 12:00 | 0.00189 | 0.533 | 368711
2016-01-31 13:00 | 0.0239 | 0.496 | 380730
2016-01-31 14:00 | 0.126 | 0.413 | 392594
2016-01-31 15:00 | 0.272 | 0.35 | 400230
2016-01-31 16:00 | 0.358 | 0.411 | 401908
2016-01-31 17:00 | 0.387 | 0.459 | 399309
2016-01-31 18:00 | 0.384 | 0.485 | 398109
2016-01-31 19:00 | 0.375 | 0.508 | 396150
2016-01-31 20:00 | 0.348 | 0.531 | 393399
2016-01-31 21:00 | 0.285 | 0.556 | 392204
2016-01-31 22:00 | 0.179 | 0.598 | 395258
2016-01-31 23:00 | 0.0537 | 0.632 | 407679
2016-02-01 | 0.00416 | 0.628 | 425475
2016-02-01 01:00 | 0 | 0.616 | 435190
2016-02-01 02:00 | 0 | 0.608 | 435432
2016-02-01 03:00 | 0 | 0.607 | 427066
2016-02-01 04:00 | 0 | 0.601 | 412180
2016-02-01 05:00 | 0 | 0.589 | 391736
2016-02-01 06:00 | 0 | 0.57 | 373329
2016-02-01 07:00 | 0 | 0.547 | 361343
2016-02-01 08:00 | 0 | 0.52 | 353248
2016-02-01 09:00 | 0 | 0.492 | 350297
2016-02-01 10:00 | 0 | 0.469 | 353526
2016-02-01 11:00 | 0 | 0.453 | 368755
2016-02-01 12:00 | 0.00173 | 0.441 | 401813
2016-02-01 13:00 | 0.0342 | 0.403 | 433399
2016-02-01 14:00 | 0.152 | 0.346 | 444485
2016-02-01 15:00 | 0.289 | 0.347 | 448171
2016-02-01 16:00 | 0.378 | 0.386 | 450985
2016-02-01 17:00 | 0.409 | 0.427 | 449838
2016-02-01 18:00 | 0.414 | 0.455 | 446458
2016-02-01 19:00 | 0.406 | 0.476 | 442823
2016-02-01 20:00 | 0.383 | 0.494 | 439892
2016-02-01 21:00 | 0.322 | 0.516 | 437308
2016-02-01 22:00 | 0.188 | 0.555 | 438366
2016-02-01 23:00 | 0.0763 | 0.608 | 446333
2016-02-02 | 0.00631 | 0.623 | 462088
2016-02-02 01:00 | 0 | 0.623 | 471898
2016-02-02 02:00 | 0 | 0.608 | 470910
2016-02-02 03:00 | 0 | 0.598 | 461220
2016-02-02 04:00 | 0 | 0.586 | 442786
2016-02-02 05:00 | 0 | 0.576 | 418468
2016-02-02 06:00 | 0 | 0.566 | 396794
2016-02-02 07:00 | 0 | 0.558 | 381906
2016-02-02 08:00 | 0 | 0.551 | 371898
2016-02-02 09:00 | 0 | 0.549 | 366868
2016-02-02 10:00 | 0 | 0.562 | 368694
2016-02-02 11:00 | 0 | 0.577 | 382139
2016-02-02 12:00 | 0.00659 | 0.583 | 414783
2016-02-02 13:00 | 0.0651 | 0.556 | 443967
2016-02-02 14:00 | 0.176 | 0.491 | 454087
2016-02-02 15:00 | 0.322 | 0.527 | 457264
2016-02-02 16:00 | 0.395 | 0.558 | 459190
2016-02-02 17:00 | 0.419 | 0.563 | 457194
2016-02-02 18:00 | 0.421 | 0.566 | 451284
2016-02-02 19:00 | 0.409 | 0.566 | 449290
2016-02-02 20:00 | 0.377 | 0.566 | 444746
2016-02-02 21:00 | 0.308 | 0.577 | 441404
2016-02-02 22:00 | 0.21 | 0.615 | 442770
2016-02-02 23:00 | 0.093 | 0.647 | 452589
2016-02-03 | 0.00882 | 0.653 | 466995
2016-02-03 01:00 | 0 | 0.644 | 475449
2016-02-03 02:00 | 0 | 0.639 | 474213
2016-02-03 03:00 | 0 | 0.636 | 463699
2016-02-03 04:00 | 0 | 0.63 | 444263
2016-02-03 05:00 | 0 | 0.619 | 420211
2016-02-03 06:00 | 0 | 0.612 | 399623
2016-02-03 07:00 | 0 | 0.607 | 384424
2016-02-03 08:00 | 0 | 0.598 | 374212
2016-02-03 09:00 | 0 | 0.587 | 369283
2016-02-03 10:00 | 0 | 0.583 | 371290
2016-02-03 11:00 | 0 | 0.576 | 383870
2016-02-03 12:00 | 0.00199 | 0.565 | 415362
2016-02-03 13:00 | 0.0276 | 0.517 | 446805
2016-02-03 14:00 | 0.184 | 0.499 | 459997
2016-02-03 15:00 | 0.363 | 0.508 | 466099
2016-02-03 16:00 | 0.438 | 0.501 | 469785
2016-02-03 17:00 | 0.444 | 0.509 | 468477
2016-02-03 18:00 | 0.427 | 0.523 | 463439
2016-02-03 19:00 | 0.415 | 0.544 | 458673
2016-02-03 20:00 | 0.401 | 0.555 | 453852
2016-02-03 21:00 | 0.364 | 0.552 | 449673
2016-02-03 22:00 | 0.257 | 0.538 | 450314
2016-02-03 23:00 | 0.103 | 0.555 | 458380
2016-02-04 | 0.00569 | 0.569 | 472230
2016-02-04 01:00 | 0 | 0.558 | 482491
2016-02-04 02:00 | 0 | 0.545 | 483012
2016-02-04 03:00 | 0 | 0.527 | 474504
2016-02-04 04:00 | 0 | 0.506 | 456414
2016-02-04 05:00 | 0 | 0.487 | 433637
2016-02-04 06:00 | 0 | 0.469 | 412773
2016-02-04 07:00 | 0 | 0.449 | 401878
2016-02-04 08:00 | 0 | 0.43 | 393703
2016-02-04 09:00 | 0 | 0.411 | 386527
2016-02-04 10:00 | 0 | 0.396 | 389630
2016-02-04 11:00 | 0 | 0.388 | 405022
2016-02-04 12:00 | 0.00191 | 0.374 | 438323
2016-02-04 13:00 | 0.056 | 0.335 | 472290
2016-02-04 14:00 | 0.235 | 0.296 | 485102
2016-02-04 15:00 | 0.401 | 0.24 | 487438
2016-02-04 16:00 | 0.449 | 0.219 | 485900
2016-02-04 17:00 | 0.454 | 0.23 | 480503
2016-02-04 18:00 | 0.449 | 0.251 | 471087
2016-02-04 19:00 | 0.444 | 0.268 | 463088
2016-02-04 20:00 | 0.434 | 0.279 | 456404
2016-02-04 21:00 | 0.388 | 0.28 | 451501
2016-02-04 22:00 | 0.247 | 0.289 | 451878
2016-02-04 23:00 | 0.0957 | 0.315 | 461651
2016-02-05 | 0.00842 | 0.344 | 477966
2016-02-05 01:00 | 0 | 0.371 | 491016
2016-02-05 02:00 | 0 | 0.399 | 494628
2016-02-05 03:00 | 0 | 0.418 | 488497
2016-02-05 04:00 | 0 | 0.438 | 472453
2016-02-05 05:00 | 0 | 0.455 | 452182
2016-02-05 06:00 | 0 | 0.462 | 432441
2016-02-05 07:00 | 0 | 0.463 | 417987
2016-02-05 08:00 | 0 | 0.463 | 416241
2016-02-05 09:00 | 0 | 0.457 | 414560
2016-02-05 10:00 | 0 | 0.449 | 418643
2016-02-05 11:00 | 0 | 0.437 | 435451
2016-02-05 12:00 | 0.00348 | 0.42 | 470537
2016-02-05 13:00 | 0.0859 | 0.406 | 503997
2016-02-05 14:00 | 0.218 | 0.363 | 514303
2016-02-05 15:00 | 0.401 | 0.319 | 511528
2016-02-05 16:00 | 0.481 | 0.336 | 503875
2016-02-05 17:00 | 0.5 | 0.365 | 490761
2016-02-05 18:00 | 0.489 | 0.375 | 475488
2016-02-05 19:00 | 0.481 | 0.378 | 462145
2016-02-05 20:00 | 0.469 | 0.375 | 451989
2016-02-05 21:00 | 0.412 | 0.364 | 443802
2016-02-05 22:00 | 0.276 | 0.368 | 442641
2016-02-05 23:00 | 0.103 | 0.404 | 452876
2016-02-06 | 0.0101 | 0.449 | 471808
2016-02-06 01:00 | 0 | 0.47 | 483575
2016-02-06 02:00 | 0 | 0.491 | 486655
2016-02-06 03:00 | 0 | 0.51 | 483536
2016-02-06 04:00 | 0 | 0.522 | 472603
2016-02-06 05:00 | 0 | 0.534 | 454320
2016-02-06 06:00 | 0 | 0.537 | 438780
2016-02-06 07:00 | 0 | 0.531 | 427461
2016-02-06 08:00 | 0 | 0.523 | 420270
2016-02-06 09:00 | 0 | 0.519 | 416958
2016-02-06 10:00 | 0 | 0.51 | 417901
2016-02-06 11:00 | 0 | 0.503 | 424557
2016-02-06 12:00 | 0.00631 | 0.492 | 438798
2016-02-06 13:00 | 0.0628 | 0.459 | 455923
2016-02-06 14:00 | 0.219 | 0.378 | 468568
2016-02-06 15:00 | 0.408 | 0.312 | 470898
2016-02-06 16:00 | 0.467 | 0.29 | 464856
2016-02-06 17:00 | 0.475 | 0.3 | 454007
2016-02-06 18:00 | 0.465 | 0.321 | 441573
2016-02-06 19:00 | 0.455 | 0.336 | 429603
2016-02-06 20:00 | 0.44 | 0.349 | 419482
2016-02-06 21:00 | 0.389 | 0.381 | 413614
2016-02-06 22:00 | 0.264 | 0.443 | 413902
2016-02-06 23:00 | 0.106 | 0.498 | 423430
2016-02-07 | 0.0089 | 0.549 | 442021
2016-02-07 01:00 | 0 | 0.595 | 454801
2016-02-07 02:00 | 0 | 0.626 | 459112
2016-02-07 03:00 | 0 | 0.646 | 456655
2016-02-07 04:00 | 0 | 0.658 | 448533
2016-02-07 05:00 | 0 | 0.667 | 435043
2016-02-07 06:00 | 0 | 0.669 | 421965
2016-02-07 07:00 | 0 | 0.671 | 412331
2016-02-07 08:00 | 0 | 0.668 | 407043
2016-02-07 09:00 | 0 | 0.662 | 404601
2016-02-07 10:00 | 0 | 0.655 | 405692
2016-02-07 11:00 | 0 | 0.648 | 411209
2016-02-07 12:00 | 0.00608 | 0.639 | 422313
2016-02-07 13:00 | 0.0877 | 0.593 | 436611
2016-02-07 14:00 | 0.231 | 0.508 | 450642
2016-02-07 15:00 | 0.426 | 0.431 | 454881
2016-02-07 16:00 | 0.49 | 0.473 | 448482
2016-02-07 17:00 | 0.5 | 0.516 | 438759
2016-02-07 18:00 | 0.49 | 0.541 | 430031
2016-02-07 19:00 | 0.482 | 0.554 | 423051
2016-02-07 20:00 | 0.472 | 0.562 | 416895
2016-02-07 21:00 | 0.433 | 0.582 | 413570
2016-02-07 22:00 | 0.307 | 0.632 | 415055
2016-02-07 23:00 | 0.129 | 0.707 | 425481
2016-02-08 | 0.0145 | 0.766 | 437774
2016-02-08 01:00 | 0 | 0.78 | 441776
2016-02-08 02:00 | 0 | 0.768 | 445484
2016-02-08 03:00 | 0 | 0.752 | 444831
2016-02-08 04:00 | 0 | 0.734 | 438829
2016-02-08 05:00 | 0 | 0.724 | 430467
2016-02-08 06:00 | 0 | 0.72 | 413646
2016-02-08 07:00 | 0 | 0.711 | 402441
2016-02-08 08:00 | 0 | 0.708 | 397382
2016-02-08 09:00 | 0 | 0.704 | 396957
2016-02-08 10:00 | 0 | 0.707 | 403043
2016-02-08 11:00 | 0 | 0.708 | 421570
2016-02-08 12:00 | 0.00563 | 0.701 | 458048
2016-02-08 13:00 | 0.0621 | 0.654 | 490870
2016-02-08 14:00 | 0.203 | 0.597 | 499436
2016-02-08 15:00 | 0.397 | 0.63 | 496555
2016-02-08 16:00 | 0.474 | 0.628 | 491846
2016-02-08 17:00 | 0.485 | 0.651 | 484355
2016-02-08 18:00 | 0.466 | 0.678 | 476522
2016-02-08 19:00 | 0.444 | 0.695 | 470599
2016-02-08 20:00 | 0.425 | 0.693 | 464800
2016-02-08 21:00 | 0.392 | 0.681 | 463523
2016-02-08 22:00 | 0.303 | 0.674 | 466557
2016-02-08 23:00 | 0.132 | 0.688 | 478447
2016-02-09 | 0.0141 | 0.704 | 497297
2016-02-09 01:00 | 0 | 0.703 | 510320
2016-02-09 02:00 | 0 | 0.686 | 510760
2016-02-09 03:00 | 0 | 0.661 | 501925
2016-02-09 04:00 | 0 | 0.635 | 483284
2016-02-09 05:00 | 0 | 0.614 | 460628
2016-02-09 06:00 | 0 | 0.602 | 441649
2016-02-09 07:00 | 0 | 0.595 | 430443
2016-02-09 08:00 | 0 | 0.595 | 422880
2016-02-09 09:00 | 0 | 0.597 | 421053
2016-02-09 10:00 | 0 | 0.604 | 425517
2016-02-09 11:00 | 0 | 0.608 | 441796
2016-02-09 12:00 | 0.00425 | 0.6 | 475160
2016-02-09 13:00 | 0.0565 | 0.563 | 506592
2016-02-09 14:00 | 0.23 | 0.537 | 517111
2016-02-09 15:00 | 0.44 | 0.491 | 517824
2016-02-09 16:00 | 0.505 | 0.477 | 515374
2016-02-09 17:00 | 0.508 | 0.499 | 507791
2016-02-09 18:00 | 0.49 | 0.523 | 499597
2016-02-09 19:00 | 0.473 | 0.542 | 492917
2016-02-09 20:00 | 0.461 | 0.544 | 487435
2016-02-09 21:00 | 0.433 | 0.517 | 484479
2016-02-09 22:00 | 0.322 | 0.49 | 487386
2016-02-09 23:00 | 0.126 | 0.502 | 498838
2016-02-10 | 0.013 | 0.501 | 517948
2016-02-10 01:00 | 0 | 0.485 | 529404
2016-02-10 02:00 | 0 | 0.467 | 531185
2016-02-10 03:00 | 0 | 0.455 | 522435
2016-02-10 04:00 | 0 | 0.448 | 503919
2016-02-10 05:00 | 0 | 0.446 | 482315
2016-02-10 06:00 | 0 | 0.455 | 464946
2016-02-10 07:00 | 0 | 0.464 | 452749
2016-02-10 08:00 | 0 | 0.469 | 446161
2016-02-10 09:00 | 0 | 0.467 | 443714
2016-02-10 10:00 | 0 | 0.462 | 449114
2016-02-10 11:00 | 0 | 0.457 | 466213
2016-02-10 12:00 | 0.00698 | 0.449 | 500214
2016-02-10 13:00 | 0.082 | 0.453 | 530845
2016-02-10 14:00 | 0.253 | 0.425 | 537214
2016-02-10 15:00 | 0.438 | 0.343 | 530634
2016-02-10 16:00 | 0.496 | 0.297 | 523159
2016-02-10 17:00 | 0.501 | 0.315 | 510711
2016-02-10 18:00 | 0.487 | 0.344 | 498938
2016-02-10 19:00 | 0.473 | 0.363 | 491419
2016-02-10 20:00 | 0.461 | 0.368 | 485480
2016-02-10 21:00 | 0.425 | 0.358 | 483200
2016-02-10 22:00 | 0.305 | 0.389 | 484815
2016-02-10 23:00 | 0.113 | 0.455 | 497048
2016-02-11 | 0.0143 | 0.488 | 517452
2016-02-11 01:00 | 0 | 0.495 | 530325
2016-02-11 02:00 | 0 | 0.488 | 532430
2016-02-11 03:00 | 0 | 0.476 | 525230
2016-02-11 04:00 | 0 | 0.459 | 508104
2016-02-11 05:00 | 0 | 0.446 | 485936
2016-02-11 06:00 | 0 | 0.439 | 467929
2016-02-11 07:00 | 0 | 0.431 | 456581
2016-02-11 08:00 | 0 | 0.421 | 449297
2016-02-11 09:00 | 0 | 0.411 | 447020
2016-02-11 10:00 | 0 | 0.403 | 450957
2016-02-11 11:00 | 0 | 0.399 | 468121
2016-02-11 12:00 | 0.00994 | 0.397 | 502426
2016-02-11 13:00 | 0.0948 | 0.384 | 530183
2016-02-11 14:00 | 0.268 | 0.333 | 532664
2016-02-11 15:00 | 0.434 | 0.272 | 522905
2016-02-11 16:00 | 0.49 | 0.243 | 512165
2016-02-11 17:00 | 0.499 | 0.251 | 498954
2016-02-11 18:00 | 0.49 | 0.259 | 487310
2016-02-11 19:00 | 0.483 | 0.261 | 478786
2016-02-11 20:00 | 0.471 | 0.258 | 472486
2016-02-11 21:00 | 0.418 | 0.243 | 468486
2016-02-11 22:00 | 0.278 | 0.244 | 470514
2016-02-11 23:00 | 0.104 | 0.303 | 481212
2016-02-12 | 0.01 | 0.332 | 501268
2016-02-12 01:00 | 0 | 0.329 | 514722
2016-02-12 02:00 | 0 | 0.322 | 516945
2016-02-12 03:00 | 0 | 0.311 | 509762
2016-02-12 04:00 | 0 | 0.303 | 492275
2016-02-12 05:00 | 0 | 0.296 | 471012
2016-02-12 06:00 | 0 | 0.293 | 451197
2016-02-12 07:00 | 0 | 0.294 | 437981
2016-02-12 08:00 | 0 | 0.3 | 430791
2016-02-12 09:00 | 0 | 0.304 | 426724
2016-02-12 10:00 | 0 | 0.312 | 429555
2016-02-12 11:00 | 0 | 0.324 | 444340
2016-02-12 12:00 | 0.0144 | 0.329 | 475645
2016-02-12 13:00 | 0.0761 | 0.304 | 502598
2016-02-12 14:00 | 0.24 | 0.287 | 508687
2016-02-12 15:00 | 0.419 | 0.291 | 506649
2016-02-12 16:00 | 0.47 | 0.29 | 502700
2016-02-12 17:00 | 0.477 | 0.301 | 495663
2016-02-12 18:00 | 0.47 | 0.322 | 486879
2016-02-12 19:00 | 0.462 | 0.339 | 481175
2016-02-12 20:00 | 0.455 | 0.347 | 477635
2016-02-12 21:00 | 0.416 | 0.343 | 475599
2016-02-12 22:00 | 0.297 | 0.357 | 475647
2016-02-12 23:00 | 0.121 | 0.43 | 480729
2016-02-13 | 0.0182 | 0.499 | 492736
2016-02-13 01:00 | 0 | 0.523 | 499963
2016-02-13 02:00 | 0 | 0.524 | 498881
2016-02-13 03:00 | 0 | 0.519 | 492063
2016-02-13 04:00 | 0 | 0.51 | 479305
2016-02-13 05:00 | 0 | 0.496 | 462403
2016-02-13 06:00 | 0 | 0.48 | 446241
2016-02-13 07:00 | 0 | 0.466 | 434101
2016-02-13 08:00 | 0 | 0.453 | 425871
2016-02-13 09:00 | 0 | 0.442 | 423821
2016-02-13 10:00 | 0 | 0.434 | 425524
2016-02-13 11:00 | 0 | 0.43 | 432861
2016-02-13 12:00 | 0.0125 | 0.424 | 446182
2016-02-13 13:00 | 0.111 | 0.43 | 462667
2016-02-13 14:00 | 0.269 | 0.438 | 476834
2016-02-13 15:00 | 0.423 | 0.397 | 485589
2016-02-13 16:00 | 0.481 | 0.365 | 486105
2016-02-13 17:00 | 0.497 | 0.388 | 480931
2016-02-13 18:00 | 0.49 | 0.417 | 472439
2016-02-13 19:00 | 0.481 | 0.437 | 463179
2016-02-13 20:00 | 0.465 | 0.446 | 456735
2016-02-13 21:00 | 0.409 | 0.453 | 452892
2016-02-13 22:00 | 0.279 | 0.467 | 455733
2016-02-13 23:00 | 0.119 | 0.561 | 467091
2016-02-14 | 0.0206 | 0.621 | 488320
2016-02-14 01:00 | 0 | 0.621 | 501795
2016-02-14 02:00 | 0 | 0.605 | 505275
2016-02-14 03:00 | 0 | 0.591 | 502449
2016-02-14 04:00 | 0 | 0.584 | 493742
2016-02-14 05:00 | 0 | 0.593 | 479385
2016-02-14 06:00 | 0 | 0.598 | 464575
2016-02-14 07:00 | 0 | 0.597 | 454131
2016-02-14 08:00 | 0 | 0.593 | 447406
2016-02-14 09:00 | 0 | 0.582 | 443592
2016-02-14 10:00 | 0 | 0.565 | 442568
2016-02-14 11:00 | 0 | 0.549 | 446515
2016-02-14 12:00 | 0.0176 | 0.533 | 456132
2016-02-14 13:00 | 0.0957 | 0.499 | 467881
2016-02-14 14:00 | 0.21 | 0.438 | 478025
2016-02-14 15:00 | 0.352 | 0.393 | 482919
2016-02-14 16:00 | 0.411 | 0.385 | 480957
2016-02-14 17:00 | 0.43 | 0.414 | 474443
2016-02-14 18:00 | 0.427 | 0.432 | 468164
2016-02-14 19:00 | 0.415 | 0.442 | 461200
2016-02-14 20:00 | 0.382 | 0.446 | 455106
2016-02-14 21:00 | 0.313 | 0.45 | 453619
2016-02-14 22:00 | 0.22 | 0.473 | 457335
2016-02-14 23:00 | 0.104 | 0.515 | 469119
2016-02-15 | 0.0125 | 0.558 | 487391
2016-02-15 01:00 | 0 | 0.576 | 497389
2016-02-15 02:00 | 0 | 0.575 | 496608
2016-02-15 03:00 | 0 | 0.566 | 487897
2016-02-15 04:00 | 0 | 0.559 | 473994
2016-02-15 05:00 | 0 | 0.556 | 456370
2016-02-15 06:00 | 0 | 0.551 | 438695
2016-02-15 07:00 | 0 | 0.545 | 426298
2016-02-15 08:00 | 0 | 0.537 | 418163
2016-02-15 09:00 | 0 | 0.537 | 413922
2016-02-15 10:00 | 0 | 0.544 | 416147
2016-02-15 11:00 | 0 | 0.549 | 426375
2016-02-15 12:00 | 0.00976 | 0.541 | 448973
2016-02-15 13:00 | 0.0377 | 0.502 | 472413
2016-02-15 14:00 | 0.159 | 0.402 | 486800
2016-02-15 15:00 | 0.319 | 0.354 | 495565
2016-02-15 16:00 | 0.386 | 0.367 | 501445
2016-02-15 17:00 | 0.406 | 0.388 | 502355
2016-02-15 18:00 | 0.401 | 0.403 | 499492
2016-02-15 19:00 | 0.389 | 0.41 | 495312
2016-02-15 20:00 | 0.371 | 0.417 | 490509
2016-02-15 21:00 | 0.34 | 0.424 | 486813
2016-02-15 22:00 | 0.279 | 0.445 | 487125
2016-02-15 23:00 | 0.139 | 0.484 | 494361
2016-02-16 | 0.0197 | 0.53 | 505726
2016-02-16 01:00 | 0 | 0.549 | 510723
2016-02-16 02:00 | 0 | 0.556 | 506825
2016-02-16 03:00 | 0 | 0.561 | 492747
2016-02-16 04:00 | 0 | 0.566 | 471895
2016-02-16 05:00 | 0 | 0.573 | 446633
2016-02-16 06:00 | 0 | 0.576 | 425152
2016-02-16 07:00 | 0 | 0.575 | 409048
2016-02-16 08:00 | 0 | 0.573 | 398902
2016-02-16 09:00 | 0 | 0.572 | 392722
2016-02-16 10:00 | 0 | 0.572 | 393592
2016-02-16 11:00 | 0 | 0.57 | 404291
2016-02-16 12:00 | 0.00476 | 0.558 | 430571
2016-02-16 13:00 | 0.0505 | 0.517 | 458210
2016-02-16 14:00 | 0.21 | 0.416 | 470055
2016-02-16 15:00 | 0.387 | 0.396 | 472593
2016-02-16 16:00 | 0.456 | 0.413 | 472225
2016-02-16 17:00 | 0.472 | 0.418 | 468352
2016-02-16 18:00 | 0.47 | 0.411 | 462571
2016-02-16 19:00 | 0.465 | 0.402 | 458158
2016-02-16 20:00 | 0.454 | 0.384 | 454767
2016-02-16 21:00 | 0.41 | 0.367 | 452417
2016-02-16 22:00 | 0.302 | 0.372 | 454383
2016-02-16 23:00 | 0.126 | 0.431 | 462221
2016-02-17 | 0.0161 | 0.462 | 476548
2016-02-17 01:00 | 0 | 0.455 | 485453
2016-02-17 02:00 | 0 | 0.437 | 484447
2016-02-17 03:00 | 0 | 0.414 | 473876
2016-02-17 04:00 | 0 | 0.399 | 453904
2016-02-17 05:00 | 0 | 0.393 | 429984
2016-02-17 06:00 | 0 | 0.393 | 410201
2016-02-17 07:00 | 0 | 0.399 | 396389
2016-02-17 08:00 | 0 | 0.403 | 387929
2016-02-17 09:00 | 0 | 0.404 | 385040
2016-02-17 10:00 | 0 | 0.406 | 387992
2016-02-17 11:00 | 0 | 0.409 | 403086
2016-02-17 12:00 | 0.0131 | 0.407 | 435169
2016-02-17 13:00 | 0.0903 | 0.374 | 464408
2016-02-17 14:00 | 0.302 | 0.315 | 472143
2016-02-17 15:00 | 0.447 | 0.254 | 470103
2016-02-17 16:00 | 0.486 | 0.238 | 465965
2016-02-17 17:00 | 0.491 | 0.271 | 460653
2016-02-17 18:00 | 0.49 | 0.307 | 454146
2016-02-17 19:00 | 0.493 | 0.335 | 450121
2016-02-17 20:00 | 0.482 | 0.357 | 446628
2016-02-17 21:00 | 0.423 | 0.375 | 444989
2016-02-17 22:00 | 0.285 | 0.443 | 447365
2016-02-17 23:00 | 0.0985 | 0.625 | 455626
2016-02-18 | 0.0129 | 0.774 | 471072
2016-02-18 01:00 | 0 | 0.826 | 483552
2016-02-18 02:00 | 0 | 0.838 | 485190
2016-02-18 03:00 | 0 | 0.844 | 477055
2016-02-18 04:00 | 0 | 0.837 | 459543
2016-02-18 05:00 | 0 | 0.82 | 437250
2016-02-18 06:00 | 0 | 0.796 | 418478
2016-02-18 07:00 | 0 | 0.773 | 406471
2016-02-18 08:00 | 0 | 0.753 | 399492
2016-02-18 09:00 | 0 | 0.729 | 397999
2016-02-18 10:00 | 0 | 0.718 | 401165
2016-02-18 11:00 | 0 | 0.72 | 416685
2016-02-18 12:00 | 0.0221 | 0.714 | 450745
2016-02-18 13:00 | 0.123 | 0.682 | 479084
2016-02-18 14:00 | 0.27 | 0.661 | 482935
2016-02-18 15:00 | 0.401 | 0.618 | 476421
2016-02-18 16:00 | 0.464 | 0.671 | 469221
2016-02-18 17:00 | 0.488 | 0.749 | 460792
2016-02-18 18:00 | 0.491 | 0.799 | 452822
2016-02-18 19:00 | 0.493 | 0.824 | 447065
2016-02-18 20:00 | 0.476 | 0.84 | 443153
2016-02-18 21:00 | 0.415 | 0.851 | 440442
2016-02-18 22:00 | 0.296 | 0.891 | 442167
2016-02-18 23:00 | 0.126 | 0.944 | 450851
2016-02-19 | 0.0199 | 0.975 | 468097
2016-02-19 01:00 | 0 | 0.978 | 480677
2016-02-19 02:00 | 0 | 0.966 | 482775
2016-02-19 03:00 | 0 | 0.941 | 474852
2016-02-19 04:00 | 0 | 0.897 | 457759
2016-02-19 05:00 | 0 | 0.86 | 434648
2016-02-19 06:00 | 0 | 0.833 | 415010
2016-02-19 07:00 | 0 | 0.817 | 402496
2016-02-19 08:00 | 0 | 0.803 | 394084
2016-02-19 09:00 | 0 | 0.785 | 389220
2016-02-19 10:00 | 0 | 0.77 | 391843
2016-02-19 11:00 | 2.79e-07 | 0.759 | 405643
2016-02-19 12:00 | 0.0217 | 0.734 | 435338
2016-02-19 13:00 | 0.112 | 0.679 | 460664
2016-02-19 14:00 | 0.269 | 0.633 | 464083
2016-02-19 15:00 | 0.434 | 0.626 | 461061
2016-02-19 16:00 | 0.488 | 0.648 | 457523
2016-02-19 17:00 | 0.495 | 0.678 | 451111
2016-02-19 18:00 | 0.488 | 0.697 | 444958
2016-02-19 19:00 | 0.481 | 0.713 | 439855
2016-02-19 20:00 | 0.467 | 0.725 | 436812
2016-02-19 21:00 | 0.412 | 0.734 | 434509
2016-02-19 22:00 | 0.295 | 0.76 | 434003
2016-02-19 23:00 | 0.131 | 0.805 | 438967
2016-02-20 | 0.0184 | 0.837 | 448449
2016-02-20 01:00 | 0 | 0.831 | 453763
2016-02-20 02:00 | 0 | 0.821 | 450959
2016-02-20 03:00 | 0 | 0.817 | 442701
2016-02-20 04:00 | 0 | 0.806 | 427911
2016-02-20 05:00 | 0 | 0.794 | 408184
2016-02-20 06:00 | 0 | 0.778 | 388622
2016-02-20 07:00 | 0 | 0.757 | 373914
2016-02-20 08:00 | 0 | 0.736 | 362742
2016-02-20 09:00 | 0 | 0.71 | 356650
2016-02-20 10:00 | 0 | 0.681 | 354122
2016-02-20 11:00 | 9.21e-07 | 0.653 | 356465
2016-02-20 12:00 | 0.01 | 0.616 | 366045
2016-02-20 13:00 | 0.0776 | 0.52 | 377866
2016-02-20 14:00 | 0.242 | 0.365 | 390108
2016-02-20 15:00 | 0.412 | 0.328 | 400092
2016-02-20 16:00 | 0.477 | 0.361 | 403867
2016-02-20 17:00 | 0.491 | 0.388 | 402739
2016-02-20 18:00 | 0.485 | 0.395 | 399165
2016-02-20 19:00 | 0.475 | 0.399 | 394423
2016-02-20 20:00 | 0.454 | 0.403 | 389300
2016-02-20 21:00 | 0.391 | 0.41 | 385395
2016-02-20 22:00 | 0.279 | 0.448 | 384931
2016-02-20 23:00 | 0.141 | 0.52 | 389765
2016-02-21 | 0.0231 | 0.572 | 402549
2016-02-21 01:00 | 0 | 0.569 | 410841
2016-02-21 02:00 | 0 | 0.549 | 410267
2016-02-21 03:00 | 0 | 0.527 | 404951
2016-02-21 04:00 | 0 | 0.501 | 393992
2016-02-21 05:00 | 0 | 0.476 | 378473
2016-02-21 06:00 | 0 | 0.457 | 362452
2016-02-21 07:00 | 0 | 0.443 | 350022
2016-02-21 08:00 | 0 | 0.428 | 340381
2016-02-21 09:00 | 0 | 0.411 | 335229
2016-02-21 10:00 | 0 | 0.385 | 333080
2016-02-21 11:00 | 3.04e-06 | 0.363 | 335069
2016-02-21 12:00 | 0.0104 | 0.333 | 341902
2016-02-21 13:00 | 0.0528 | 0.276 | 351977
2016-02-21 14:00 | 0.186 | 0.213 | 363965
2016-02-21 15:00 | 0.38 | 0.208 | 377204
2016-02-21 16:00 | 0.456 | 0.215 | 384203
2016-02-21 17:00 | 0.467 | 0.213 | 388079
2016-02-21 18:00 | 0.455 | 0.208 | 389792
2016-02-21 19:00 | 0.444 | 0.202 | 388804
2016-02-21 20:00 | 0.429 | 0.204 | 386944
2016-02-21 21:00 | 0.39 | 0.216 | 386599
2016-02-21 22:00 | 0.303 | 0.261 | 389366
2016-02-21 23:00 | 0.16 | 0.326 | 398094
2016-02-22 | 0.0321 | 0.381 | 412942
2016-02-22 01:00 | 0 | 0.392 | 424864
2016-02-22 02:00 | 0 | 0.382 | 425120
2016-02-22 03:00 | 0 | 0.368 | 418001
2016-02-22 04:00 | 0 | 0.356 | 403813
2016-02-22 05:00 | 0 | 0.342 | 384564
2016-02-22 06:00 | 0 | 0.325 | 366207
2016-02-22 07:00 | 0 | 0.308 | 353470
2016-02-22 08:00 | 0 | 0.291 | 345033
2016-02-22 09:00 | 0 | 0.276 | 341760
2016-02-22 10:00 | 0 | 0.264 | 345955
2016-02-22 11:00 | 2.25e-06 | 0.255 | 361106
2016-02-22 12:00 | 0.0184 | 0.241 | 392922
2016-02-22 13:00 | 0.0808 | 0.216 | 421841
2016-02-22 14:00 | 0.224 | 0.18 | 434158
2016-02-22 15:00 | 0.388 | 0.151 | 439689
2016-02-22 16:00 | 0.464 | 0.169 | 442875
2016-02-22 17:00 | 0.485 | 0.194 | 441648
2016-02-22 18:00 | 0.479 | 0.216 | 438365
2016-02-22 19:00 | 0.465 | 0.241 | 435491
2016-02-22 20:00 | 0.436 | 0.265 | 432703
2016-02-22 21:00 | 0.372 | 0.289 | 430161
2016-02-22 22:00 | 0.279 | 0.326 | 431904
2016-02-22 23:00 | 0.153 | 0.389 | 439218
2016-02-23 | 0.0416 | 0.471 | 455430
2016-02-23 01:00 | 0 | 0.515 | 466607
2016-02-23 02:00 | 0 | 0.51 | 465663
2016-02-23 03:00 | 0 | 0.499 | 455535
2016-02-23 04:00 | 0 | 0.485 | 436829
2016-02-23 05:00 | 0 | 0.477 | 412552
2016-02-23 06:00 | 0 | 0.471 | 391484
2016-02-23 07:00 | 0 | 0.462 | 376744
2016-02-23 08:00 | 0 | 0.453 | 367389
2016-02-23 09:00 | 0 | 0.446 | 362516
2016-02-23 10:00 | 0 | 0.443 | 364607
2016-02-23 11:00 | 4.84e-06 | 0.441 | 377878
2016-02-23 12:00 | 0.0132 | 0.43 | 409912
2016-02-23 13:00 | 0.062 | 0.396 | 437653
2016-02-23 14:00 | 0.186 | 0.371 | 449373
2016-02-23 15:00 | 0.387 | 0.441 | 455752
2016-02-23 16:00 | 0.463 | 0.487 | 459851
2016-02-23 17:00 | 0.48 | 0.505 | 458768
2016-02-23 18:00 | 0.467 | 0.513 | 456161
2016-02-23 19:00 | 0.444 | 0.52 | 453866
2016-02-23 20:00 | 0.417 | 0.524 | 450935
2016-02-23 21:00 | 0.378 | 0.537 | 448843
2016-02-23 22:00 | 0.309 | 0.576 | 450754
2016-02-23 23:00 | 0.169 | 0.618 | 458475
2016-02-24 | 0.0299 | 0.636 | 471649
2016-02-24 01:00 | 0 | 0.637 | 480639
2016-02-24 02:00 | 0 | 0.632 | 478536
2016-02-24 03:00 | 0 | 0.619 | 467535
2016-02-24 04:00 | 0 | 0.609 | 446992
2016-02-24 05:00 | 0 | 0.612 | 422785
2016-02-24 06:00 | 0 | 0.623 | 401228
2016-02-24 07:00 | 0 | 0.635 | 389203
2016-02-24 08:00 | 0 | 0.647 | 376830
2016-02-24 09:00 | 0 | 0.658 | 372084
2016-02-24 10:00 | 0 | 0.665 | 373632
2016-02-24 11:00 | 3.98e-06 | 0.672 | 386422
2016-02-24 12:00 | 0.00578 | 0.676 | 417731
2016-02-24 13:00 | 0.0523 | 0.643 | 447303
2016-02-24 14:00 | 0.245 | 0.6 | 459069
2016-02-24 15:00 | 0.435 | 0.626 | 464190
2016-02-24 16:00 | 0.492 | 0.644 | 467513
2016-02-24 17:00 | 0.501 | 0.644 | 466537
2016-02-24 18:00 | 0.49 | 0.65 | 461553
2016-02-24 19:00 | 0.478 | 0.658 | 458034
2016-02-24 20:00 | 0.466 | 0.664 | 453523
2016-02-24 21:00 | 0.435 | 0.657 | 449297
2016-02-24 22:00 | 0.353 | 0.632 | 449454
2016-02-24 23:00 | 0.185 | 0.653 | 455451
2016-02-25 | 0.036 | 0.678 | 467332
2016-02-25 01:00 | 3.01e-07 | 0.668 | 476851
2016-02-25 02:00 | 0 | 0.654 | 476310
2016-02-25 03:00 | 0 | 0.637 | 467566
2016-02-25 04:00 | 0 | 0.623 | 449301
2016-02-25 05:00 | 0 | 0.619 | 425713
2016-02-25 06:00 | 0 | 0.618 | 405670
2016-02-25 07:00 | 0 | 0.616 | 392089
2016-02-25 08:00 | 0 | 0.611 | 383428
2016-02-25 09:00 | 0 | 0.601 | 379567
2016-02-25 10:00 | 0 | 0.589 | 383199
2016-02-25 11:00 | 3.03e-06 | 0.573 | 398020
2016-02-25 12:00 | 0.0196 | 0.542 | 430985
2016-02-25 13:00 | 0.106 | 0.488 | 460315
2016-02-25 14:00 | 0.321 | 0.501 | 469708
2016-02-25 15:00 | 0.527 | 0.512 | 470569
2016-02-25 16:00 | 0.573 | 0.488 | 469646
2016-02-25 17:00 | 0.566 | 0.474 | 464721
2016-02-25 18:00 | 0.548 | 0.471 | 458469
2016-02-25 19:00 | 0.536 | 0.471 | 453694
2016-02-25 20:00 | 0.525 | 0.464 | 450041
2016-02-25 21:00 | 0.493 | 0.441 | 448014
2016-02-25 22:00 | 0.386 | 0.416 | 449812
2016-02-25 23:00 | 0.205 | 0.459 | 457257
2016-02-26 | 0.0499 | 0.51 | 472518
2016-02-26 01:00 | 5.01e-06 | 0.52 | 485113
2016-02-26 02:00 | 0 | 0.52 | 487188
2016-02-26 03:00 | 0 | 0.509 | 478901
2016-02-26 04:00 | 0 | 0.495 | 462910
2016-02-26 05:00 | 0 | 0.487 | 440964
2016-02-26 06:00 | 0 | 0.484 | 421383
2016-02-26 07:00 | 0 | 0.484 | 409269
2016-02-26 08:00 | 0 | 0.484 | 402257
2016-02-26 09:00 | 0 | 0.478 | 400072
2016-02-26 10:00 | 0 | 0.469 | 404369
2016-02-26 11:00 | 9.76e-05 | 0.459 | 419867
2016-02-26 12:00 | 0.0269 | 0.438 | 453200
2016-02-26 13:00 | 0.146 | 0.41 | 480951
2016-02-26 14:00 | 0.378 | 0.321 | 518766
2016-02-26 15:00 | 0.554 | 0.254 | 482259
2016-02-26 16:00 | 0.59 | 0.245 | 474721
2016-02-26 17:00 | 0.586 | 0.264 | 465292
2016-02-26 18:00 | 0.577 | 0.283 | 455119
2016-02-26 19:00 | 0.572 | 0.296 | 446166
2016-02-26 20:00 | 0.561 | 0.294 | 439286
2016-02-26 21:00 | 0.511 | 0.279 | 434340
2016-02-26 22:00 | 0.378 | 0.287 | 433451
2016-02-26 23:00 | 0.166 | 0.329 | 439872
2016-02-27 | 0.0228 | 0.375 | 454209
2016-02-27 01:00 | 4.55e-06 | 0.43 | 467324
2016-02-27 02:00 | 0 | 0.477 | 470453
2016-02-27 03:00 | 0 | 0.513 | 466309
2016-02-27 04:00 | 0 | 0.536 | 454944
2016-02-27 05:00 | 0 | 0.552 | 437832
2016-02-27 06:00 | 0 | 0.559 | 421147
2016-02-27 07:00 | 0 | 0.563 | 410135
2016-02-27 08:00 | 0 | 0.566 | 403753
2016-02-27 09:00 | 0 | 0.569 | 400294
2016-02-27 10:00 | 0 | 0.575 | 401776
2016-02-27 11:00 | 0.000361 | 0.573 | 407483
2016-02-27 12:00 | 0.0388 | 0.554 | 422024
2016-02-27 13:00 | 0.172 | 0.483 | 437148
2016-02-27 14:00 | 0.388 | 0.357 | 443802
2016-02-27 15:00 | 0.53 | 0.269 | 440501
2016-02-27 16:00 | 0.568 | 0.303 | 431941
2016-02-27 17:00 | 0.571 | 0.388 | 421360
2016-02-27 18:00 | 0.565 | 0.452 | 411108
2016-02-27 19:00 | 0.559 | 0.498 | 401447
2016-02-27 20:00 | 0.542 | 0.531 | 394144
2016-02-27 21:00 | 0.487 | 0.559 | 389094
2016-02-27 22:00 | 0.354 | 0.619 | 388849
2016-02-27 23:00 | 0.167 | 0.699 | 393863
2016-02-28 | 0.0397 | 0.771 | 407042
2016-02-28 01:00 | 3.42e-05 | 0.789 | 423328
2016-02-28 02:00 | 0 | 0.785 | 427183
2016-02-28 03:00 | 0 | 0.777 | 425205
2016-02-28 04:00 | 0 | 0.766 | 416976
2016-02-28 05:00 | 0 | 0.753 | 403078
2016-02-28 06:00 | 0 | 0.741 | 389661
2016-02-28 07:00 | 0 | 0.727 | 379160
2016-02-28 08:00 | 0 | 0.708 | 372372
2016-02-28 09:00 | 0 | 0.685 | 368744
2016-02-28 10:00 | 0 | 0.665 | 369098
2016-02-28 11:00 | 9.48e-05 | 0.651 | 373442
2016-02-28 12:00 | 0.0304 | 0.619 | 382313
2016-02-28 13:00 | 0.14 | 0.555 | 392455
2016-02-28 14:00 | 0.337 | 0.51 | 397375
2016-02-28 15:00 | 0.501 | 0.551 | 396178
2016-02-28 16:00 | 0.545 | 0.576 | 391029
2016-02-28 17:00 | 0.546 | 0.601 | 385777
2016-02-28 18:00 | 0.537 | 0.621 | 381092
2016-02-28 19:00 | 0.529 | 0.637 | 377587
2016-02-28 20:00 | 0.517 | 0.653 | 374304
2016-02-28 21:00 | 0.462 | 0.665 | 373116
2016-02-28 22:00 | 0.318 | 0.683 | 375722
2016-02-28 23:00 | 0.15 | 0.725 | 384757
2016-02-29 | 0.0248 | 0.764 | 401558
2016-02-29 01:00 | 5.9e-05 | 0.768 | 416730
2016-02-29 02:00 | 0 | 0.757 | 419793
2016-02-29 03:00 | 0 | 0.746 | 412923
2016-02-29 04:00 | 0 | 0.739 | 398852
2016-02-29 05:00 | 0 | 0.731 | 379793
2016-02-29 06:00 | 0 | 0.721 | 363796
2016-02-29 07:00 | 0 | 0.711 | 350999
2016-02-29 08:00 | 0 | 0.688 | 343359
2016-02-29 09:00 | 0 | 0.658 | 341335
2016-02-29 10:00 | 0 | 0.63 | 345665
2016-02-29 11:00 | 5.18e-05 | 0.601 | 362263
2016-02-29 12:00 | 0.0169 | 0.563 | 395790
2016-02-29 13:00 | 0.126 | 0.49 | 424735
2016-02-29 14:00 | 0.319 | 0.41 | 433228
2016-02-29 15:00 | 0.484 | 0.392 | 435752
2016-02-29 16:00 | 0.54 | 0.457 | 436480
2016-02-29 17:00 | 0.551 | 0.48 | 434392
2016-02-29 18:00 | 0.546 | 0.492 | 430403
2016-02-29 19:00 | 0.538 | 0.499 | 426990
2016-02-29 20:00 | 0.515 | 0.498 | 424161
2016-02-29 21:00 | 0.446 | 0.496 | 421700
2016-02-29 22:00 | 0.318 | 0.53 | 422047
2016-02-29 23:00 | 0.164 | 0.579 | 427142
2016-03-01 | 0.04 | 0.622 | 440949
2016-03-01 01:00 | 2.68e-05 | 0.604 | 455117
2016-03-01 02:00 | 0 | 0.577 | 455019
2016-03-01 03:00 | 0 | 0.562 | 443818
2016-03-01 04:00 | 0 | 0.548 | 425055
2016-03-01 05:00 | 0 | 0.536 | 402549
2016-03-01 06:00 | 0 | 0.523 | 382615
2016-03-01 07:00 | 0 | 0.513 | 369231
2016-03-01 08:00 | 0 | 0.505 | 360225
2016-03-01 09:00 | 0 | 0.499 | 357074
2016-03-01 10:00 | 0 | 0.495 | 359495
2016-03-01 11:00 | 0.000528 | 0.485 | 373821
2016-03-01 12:00 | 0.0416 | 0.459 | 405552
2016-03-01 13:00 | 0.123 | 0.386 | 430487
2016-03-01 14:00 | 0.303 | 0.356 | 435874
2016-03-01 15:00 | 0.434 | 0.384 | 436452
2016-03-01 16:00 | 0.491 | 0.411 | 437154
2016-03-01 17:00 | 0.51 | 0.467 | 436153
2016-03-01 18:00 | 0.509 | 0.519 | 433767
2016-03-01 19:00 | 0.496 | 0.556 | 434542
2016-03-01 20:00 | 0.471 | 0.575 | 433220
2016-03-01 21:00 | 0.42 | 0.58 | 433009
2016-03-01 22:00 | 0.332 | 0.587 | 435086
2016-03-01 23:00 | 0.173 | 0.598 | 441363
2016-03-02 | 0.0514 | 0.623 | 453994
2016-03-02 01:00 | 8.77e-05 | 0.63 | 465201
2016-03-02 02:00 | 0 | 0.628 | 465444
2016-03-02 03:00 | 0 | 0.622 | 454716
2016-03-02 04:00 | 0 | 0.629 | 436484
2016-03-02 05:00 | 0 | 0.64 | 412543
2016-03-02 06:00 | 0 | 0.647 | 392335
2016-03-02 07:00 | 0 | 0.646 | 377775
2016-03-02 08:00 | 0 | 0.642 | 368103
2016-03-02 09:00 | 0 | 0.628 | 363196
2016-03-02 10:00 | 0 | 0.6 | 366792
2016-03-02 11:00 | 0.00012 | 0.572 | 381046
2016-03-02 12:00 | 0.0224 | 0.54 | 413740
2016-03-02 13:00 | 0.162 | 0.483 | 442874
2016-03-02 14:00 | 0.342 | 0.417 | 453738
2016-03-02 15:00 | 0.506 | 0.417 | 456424
2016-03-02 16:00 | 0.56 | 0.477 | 456782
2016-03-02 17:00 | 0.57 | 0.506 | 453080
2016-03-02 18:00 | 0.563 | 0.522 | 448001
2016-03-02 19:00 | 0.553 | 0.534 | 444187
2016-03-02 20:00 | 0.528 | 0.542 | 441011
2016-03-02 21:00 | 0.467 | 0.538 | 440553
2016-03-02 22:00 | 0.349 | 0.542 | 441811
2016-03-02 23:00 | 0.191 | 0.582 | 449029
2016-03-03 | 0.0416 | 0.625 | 465276
2016-03-03 01:00 | 7.86e-05 | 0.622 | 480633
2016-03-03 02:00 | 0 | 0.595 | 482424
2016-03-03 03:00 | 0 | 0.568 | 474084
2016-03-03 04:00 | 0 | 0.552 | 455763
2016-03-03 05:00 | 0 | 0.536 | 432473
2016-03-03 06:00 | 0 | 0.52 | 412257
2016-03-03 07:00 | 0 | 0.501 | 398060
2016-03-03 08:00 | 0 | 0.476 | 389583
2016-03-03 09:00 | 0 | 0.455 | 386000
2016-03-03 10:00 | 0 | 0.437 | 389292
2016-03-03 11:00 | 0.00054 | 0.42 | 403407
2016-03-03 12:00 | 0.0397 | 0.4 | 435011
2016-03-03 13:00 | 0.118 | 0.353 | 459156
2016-03-03 14:00 | 0.3 | 0.304 | 463801
2016-03-03 15:00 | 0.436 | 0.308 | 463812
2016-03-03 16:00 | 0.486 | 0.305 | 462901
2016-03-03 17:00 | 0.499 | 0.304 | 460090
2016-03-03 18:00 | 0.494 | 0.293 | 456912
2016-03-03 19:00 | 0.479 | 0.278 | 455719
2016-03-03 20:00 | 0.45 | 0.265 | 455419
2016-03-03 21:00 | 0.393 | 0.257 | 456107
2016-03-03 22:00 | 0.308 | 0.258 | 460025
2016-03-03 23:00 | 0.166 | 0.298 | 466805
2016-03-04 | 0.0369 | 0.363 | 478405
2016-03-04 01:00 | 0.000223 | 0.388 | 485545
2016-03-04 02:00 | 0 | 0.402 | 483450
2016-03-04 03:00 | 0 | 0.403 | 472393
2016-03-04 04:00 | 0 | 0.395 | 452604
2016-03-04 05:00 | 0 | 0.386 | 429751
2016-03-04 06:00 | 0 | 0.386 | 409362
2016-03-04 07:00 | 0 | 0.39 | 396042
2016-03-04 08:00 | 0 | 0.396 | 387131
2016-03-04 09:00 | 0 | 0.395 | 382544
2016-03-04 10:00 | 0 | 0.385 | 384031
2016-03-04 11:00 | 0.000618 | 0.375 | 396494
2016-03-04 12:00 | 0.0229 | 0.36 | 426304
2016-03-04 13:00 | 0.132 | 0.325 | 452886
2016-03-04 14:00 | 0.311 | 0.244 | 463251
2016-03-04 15:00 | 0.489 | 0.23 | 466850
2016-03-04 16:00 | 0.538 | 0.269 | 467197
2016-03-04 17:00 | 0.548 | 0.276 | 464405
2016-03-04 18:00 | 0.544 | 0.283 | 456725
2016-03-04 19:00 | 0.535 | 0.291 | 452285
2016-03-04 20:00 | 0.518 | 0.294 | 448323
2016-03-04 21:00 | 0.474 | 0.286 | 445088
2016-03-04 22:00 | 0.365 | 0.284 | 444615
2016-03-04 23:00 | 0.178 | 0.332 | 447356
2016-03-05 | 0.0276 | 0.386 | 455019
2016-03-05 01:00 | 9.21e-05 | 0.411 | 462685
2016-03-05 02:00 | 0 | 0.421 | 459877
2016-03-05 03:00 | 0 | 0.432 | 454180
2016-03-05 04:00 | 0 | 0.443 | 440109
2016-03-05 05:00 | 0 | 0.453 | 420030
2016-03-05 06:00 | 0 | 0.457 | 402415
2016-03-05 07:00 | 0 | 0.459 | 389892
2016-03-05 08:00 | 0 | 0.455 | 382003
2016-03-05 09:00 | 0 | 0.446 | 378465
2016-03-05 10:00 | 0 | 0.439 | 378921
2016-03-05 11:00 | 0.000782 | 0.434 | 383744
2016-03-05 12:00 | 0.0402 | 0.417 | 394871
2016-03-05 13:00 | 0.143 | 0.367 | 407923
2016-03-05 14:00 | 0.336 | 0.286 | 417752
2016-03-05 15:00 | 0.462 | 0.218 | 421357
2016-03-05 16:00 | 0.516 | 0.244 | 420758
2016-03-05 17:00 | 0.532 | 0.287 | 416249
2016-03-05 18:00 | 0.53 | 0.322 | 412015
2016-03-05 19:00 | 0.52 | 0.357 | 407255
2016-03-05 20:00 | 0.5 | 0.39 | 404716
2016-03-05 21:00 | 0.447 | 0.413 | 402869
2016-03-05 22:00 | 0.325 | 0.443 | 403749
2016-03-05 23:00 | 0.135 | 0.536 | 407262
2016-03-06 | 0.0291 | 0.637 | 417314
2016-03-06 01:00 | 7.38e-05 | 0.701 | 427116
2016-03-06 02:00 | 0 | 0.734 | 428689
2016-03-06 03:00 | 0 | 0.756 | 423587
2016-03-06 04:00 | 0 | 0.77 | 409780
2016-03-06 05:00 | 0 | 0.768 | 404303
2016-03-06 06:00 | 0 | 0.759 | 378440
2016-03-06 07:00 | 0 | 0.745 | 366903
2016-03-06 08:00 | 0 | 0.727 | 360297
2016-03-06 09:00 | 0 | 0.696 | 356505
2016-03-06 10:00 | 0 | 0.665 | 356513
2016-03-06 11:00 | 0.000395 | 0.646 | 359154
2016-03-06 12:00 | 0.0387 | 0.614 | 366763
2016-03-06 13:00 | 0.143 | 0.556 | 377730
2016-03-06 14:00 | 0.318 | 0.48 | 387754
2016-03-06 15:00 | 0.443 | 0.495 | 393968
2016-03-06 16:00 | 0.498 | 0.559 | 394176
2016-03-06 17:00 | 0.518 | 0.597 | 391647
2016-03-06 18:00 | 0.52 | 0.618 | 389795
2016-03-06 19:00 | 0.518 | 0.633 | 387349
2016-03-06 20:00 | 0.495 | 0.647 | 385285
2016-03-06 21:00 | 0.426 | 0.655 | 383633
2016-03-06 22:00 | 0.289 | 0.681 | 386270
2016-03-06 23:00 | 0.138 | 0.731 | 392735
2016-03-07 | 0.0417 | 0.784 | 408714
2016-03-07 01:00 | 0.000198 | 0.816 | 426569
2016-03-07 02:00 | 0 | 0.834 | 431788
2016-03-07 03:00 | 0 | 0.847 | 424562
2016-03-07 04:00 | 0 | 0.835 | 410837
2016-03-07 05:00 | 0 | 0.812 | 391829
2016-03-07 06:00 | 0 | 0.787 | 376422
2016-03-07 07:00 | 0 | 0.756 | 366218
2016-03-07 08:00 | 0 | 0.721 | 360002
2016-03-07 09:00 | 0 | 0.689 | 358015
2016-03-07 10:00 | 0 | 0.665 | 361580
2016-03-07 11:00 | 0.000642 | 0.639 | 376808
2016-03-07 12:00 | 0.0262 | 0.594 | 408521
2016-03-07 13:00 | 0.0921 | 0.506 | 431545
2016-03-07 14:00 | 0.241 | 0.441 | 436080
2016-03-07 15:00 | 0.386 | 0.499 | 435324
2016-03-07 16:00 | 0.453 | 0.547 | 435151
2016-03-07 17:00 | 0.48 | 0.561 | 433768
2016-03-07 18:00 | 0.482 | 0.568 | 430352
2016-03-07 19:00 | 0.469 | 0.573 | 428552
2016-03-07 20:00 | 0.436 | 0.58 | 425950
2016-03-07 21:00 | 0.369 | 0.608 | 423506
2016-03-07 22:00 | 0.259 | 0.664 | 422938
2016-03-07 23:00 | 0.134 | 0.734 | 425173
2016-03-08 | 0.0351 | 0.76 | 436351
2016-03-08 01:00 | 0.0011 | 0.754 | 448984
2016-03-08 02:00 | 0 | 0.739 | 447697
2016-03-08 03:00 | 0 | 0.72 | 436794
2016-03-08 04:00 | 0 | 0.703 | 418611
2016-03-08 05:00 | 0 | 0.689 | 395529
2016-03-08 06:00 | 0 | 0.671 | 371884
2016-03-08 07:00 | 0 | 0.65 | 356727
2016-03-08 08:00 | 0 | 0.63 | 349396
2016-03-08 09:00 | 0 | 0.608 | 344525
2016-03-08 10:00 | 0 | 0.59 | 347210
2016-03-08 11:00 | 0.00237 | 0.58 | 359135
2016-03-08 12:00 | 0.0367 | 0.537 | 387765
2016-03-08 13:00 | 0.104 | 0.443 | 411596
2016-03-08 14:00 | 0.244 | 0.407 | 419685
2016-03-08 15:00 | 0.411 | 0.421 | 423859
2016-03-08 16:00 | 0.476 | 0.425 | 426459
2016-03-08 17:00 | 0.489 | 0.417 | 426808
2016-03-08 18:00 | 0.481 | 0.406 | 425310
2016-03-08 19:00 | 0.46 | 0.397 | 424536
2016-03-08 20:00 | 0.426 | 0.389 | 424298
2016-03-08 21:00 | 0.364 | 0.385 | 423131
2016-03-08 22:00 | 0.26 | 0.402 | 423151
2016-03-08 23:00 | 0.138 | 0.459 | 425099
2016-03-09 | 0.0369 | 0.515 | 434263
2016-03-09 01:00 | 0.00035 | 0.548 | 446919
2016-03-09 02:00 | 0 | 0.554 | 445424
2016-03-09 03:00 | 0 | 0.533 | 433142
2016-03-09 04:00 | 0 | 0.505 | 414027
2016-03-09 05:00 | 0 | 0.487 | 390077
2016-03-09 06:00 | 0 | 0.476 | 368092
2016-03-09 07:00 | 0 | 0.47 | 350826
2016-03-09 08:00 | 0 | 0.467 | 339722
2016-03-09 09:00 | 0 | 0.457 | 334849
2016-03-09 10:00 | 0 | 0.443 | 336333
2016-03-09 11:00 | 0.000285 | 0.43 | 349536
2016-03-09 12:00 | 0.036 | 0.375 | 375690
2016-03-09 13:00 | 0.0985 | 0.31 | 399428
2016-03-09 14:00 | 0.25 | 0.261 | 410174
2016-03-09 15:00 | 0.388 | 0.276 | 416440
2016-03-09 16:00 | 0.445 | 0.308 | 421440
2016-03-09 17:00 | 0.463 | 0.321 | 423963
2016-03-09 18:00 | 0.465 | 0.329 | 424649
2016-03-09 19:00 | 0.456 | 0.335 | 424804
2016-03-09 20:00 | 0.436 | 0.332 | 424810
2016-03-09 21:00 | 0.388 | 0.333 | 424054
2016-03-09 22:00 | 0.293 | 0.364 | 424572
2016-03-09 23:00 | 0.17 | 0.409 | 426918
2016-03-10 | 0.042 | 0.441 | 436414
2016-03-10 01:00 | 0.00113 | 0.477 | 446368
2016-03-10 02:00 | 0 | 0.492 | 443426
2016-03-10 03:00 | 0 | 0.502 | 431961
2016-03-10 04:00 | 0 | 0.501 | 412515
2016-03-10 05:00 | 0 | 0.499 | 387701
2016-03-10 06:00 | 0 | 0.505 | 365454
2016-03-10 07:00 | 0 | 0.513 | 348849
2016-03-10 08:00 | 0 | 0.527 | 337390
2016-03-10 09:00 | 0 | 0.533 | 331540
2016-03-10 10:00 | 0 | 0.531 | 332167
2016-03-10 11:00 | 0.000888 | 0.527 | 344173
2016-03-10 12:00 | 0.0186 | 0.496 | 368293
2016-03-10 13:00 | 0.0791 | 0.446 | 393494
2016-03-10 14:00 | 0.27 | 0.388 | 406999
2016-03-10 15:00 | 0.442 | 0.374 | 416730
2016-03-10 16:00 | 0.492 | 0.4 | 424425
2016-03-10 17:00 | 0.5 | 0.438 | 427611
2016-03-10 18:00 | 0.493 | 0.452 | 429131
2016-03-10 19:00 | 0.481 | 0.452 | 430820
2016-03-10 20:00 | 0.463 | 0.438 | 431916
2016-03-10 21:00 | 0.425 | 0.425 | 432339
2016-03-10 22:00 | 0.341 | 0.425 | 433210
2016-03-10 23:00 | 0.204 | 0.452 | 434810
2016-03-11 | 0.0513 | 0.485 | 440722
2016-03-11 01:00 | 0.00113 | 0.515 | 448691
2016-03-11 02:00 | 0 | 0.517 | 447137
2016-03-11 03:00 | 0 | 0.52 | 436497
2016-03-11 04:00 | 0 | 0.524 | 417141
2016-03-11 05:00 | 0 | 0.526 | 392868
2016-03-11 06:00 | 0 | 0.519 | 371675
2016-03-11 07:00 | 0 | 0.51 | 354741
2016-03-11 08:00 | 0 | 0.499 | 342847
2016-03-11 09:00 | 0 | 0.49 | 336281
2016-03-11 10:00 | 0 | 0.487 | 336228
2016-03-11 11:00 | 0.000647 | 0.485 | 345650
2016-03-11 12:00 | 0.0207 | 0.464 | 370439
2016-03-11 13:00 | 0.101 | 0.416 | 395410
2016-03-11 14:00 | 0.296 | 0.329 | 409335
2016-03-11 15:00 | 0.419 | 0.289 | 418077
2016-03-11 16:00 | 0.461 | 0.331 | 425012
2016-03-11 17:00 | 0.473 | 0.37 | 429188
2016-03-11 18:00 | 0.477 | 0.397 | 429803
2016-03-11 19:00 | 0.472 | 0.416 | 429882
2016-03-11 20:00 | 0.45 | 0.423 | 429163
2016-03-11 21:00 | 0.391 | 0.423 | 426862
2016-03-11 22:00 | 0.276 | 0.437 | 425076
2016-03-11 23:00 | 0.139 | 0.496 | 422998
2016-03-12 | 0.0262 | 0.572 | 425111
2016-03-12 01:00 | 0.000836 | 0.618 | 430885
2016-03-12 02:00 | 0 | 0.632 | 428628
2016-03-12 03:00 | 0 | 0.635 | 417570
2016-03-12 04:00 | 0 | 0.629 | 404887
2016-03-12 05:00 | 0 | 0.616 | 382142
2016-03-12 06:00 | 0 | 0.595 | 365037
2016-03-12 07:00 | 0 | 0.563 | 350330
2016-03-12 08:00 | 0 | 0.523 | 338502
2016-03-12 09:00 | 0 | 0.484 | 331689
2016-03-12 10:00 | 0 | 0.452 | 329173
2016-03-12 11:00 | 0.00182 | 0.43 | 331511
2016-03-12 12:00 | 0.0387 | 0.395 | 337944
2016-03-12 13:00 | 0.117 | 0.329 | 348674
2016-03-12 14:00 | 0.28 | 0.244 | 363227
2016-03-12 15:00 | 0.431 | 0.244 | 378057
2016-03-12 16:00 | 0.485 | 0.308 | 388712
2016-03-12 17:00 | 0.496 | 0.354 | 393944
2016-03-12 18:00 | 0.489 | 0.384 | 394927
2016-03-12 19:00 | 0.472 | 0.404 | 393786
2016-03-12 20:00 | 0.436 | 0.421 | 391741
2016-03-12 21:00 | 0.377 | 0.441 | 390732
2016-03-12 22:00 | 0.294 | 0.481 | 391131
2016-03-12 23:00 | 0.19 | 0.54 | 393008
2016-03-13 | 0.0544 | 0.607 | 400026
2016-03-13 01:00 | 0.000817 | 0.644 | 407732
2016-03-13 02:00 | 0 | 0.65 | 406734
2016-03-13 03:00 | 0 | 0.647 | 399177
2016-03-13 04:00 | 0 | 0.64 | 386616
2016-03-13 05:00 | 0 | 0.633 | 368711
2016-03-13 06:00 | 0 | 0.623 | 351742
2016-03-13 07:00 | 0 | 0.608 | 338563
2016-03-13 08:00 | 0 | 0.593 | 332373
2016-03-13 09:00 | 0 | 0.573 | 320190
2016-03-13 10:00 | 0 | 0.555 | 318859
2016-03-13 11:00 | 0.00481 | 0.54 | 321812
2016-03-13 12:00 | 0.0313 | 0.502 | 327535
2016-03-13 13:00 | 0.114 | 0.432 | 335933
2016-03-13 14:00 | 0.281 | 0.361 | 349588
2016-03-13 15:00 | 0.412 | 0.402 | 364429
2016-03-13 16:00 | 0.468 | 0.453 | 374834
2016-03-13 17:00 | 0.483 | 0.477 | 383022
2016-03-13 18:00 | 0.481 | 0.491 | 389107
2016-03-13 19:00 | 0.469 | 0.501 | 391144
2016-03-13 20:00 | 0.442 | 0.496 | 391794
2016-03-13 21:00 | 0.385 | 0.481 | 393712
2016-03-13 22:00 | 0.299 | 0.477 | 397564
2016-03-13 23:00 | 0.164 | 0.529 | 401167
2016-03-14 | 0.0377 | 0.569 | 405968
2016-03-14 01:00 | 0.000834 | 0.569 | 414482
2016-03-14 02:00 | 0 | 0.552 | 415634
2016-03-14 03:00 | 0 | 0.542 | 404988
2016-03-14 04:00 | 0 | 0.54 | 386060
2016-03-14 05:00 | 0 | 0.545 | 368095
2016-03-14 06:00 | 0 | 0.558 | 343930
2016-03-14 07:00 | 0 | 0.566 | 271856
2016-03-14 08:00 | 0 | 0.569 | 325413
2016-03-14 09:00 | 0 | 0.561 | 323460
2016-03-14 10:00 | 0 | 0.552 | 331118
2016-03-14 11:00 | 0.00211 | 0.542 | 349104
2016-03-14 12:00 | 0.0363 | 0.506 | 372764
2016-03-14 13:00 | 0.154 | 0.455 | 387662
2016-03-14 14:00 | 0.338 | 0.357 | 399942
2016-03-14 15:00 | 0.47 | 0.396 | 411892
2016-03-14 16:00 | 0.524 | 0.488 | 421038
2016-03-14 17:00 | 0.534 | 0.547 | 425887
2016-03-14 18:00 | 0.529 | 0.587 | 430671
2016-03-14 19:00 | 0.516 | 0.622 | 434164
2016-03-14 20:00 | 0.49 | 0.643 | 436434
2016-03-14 21:00 | 0.444 | 0.655 | 438273
2016-03-14 22:00 | 0.36 | 0.675 | 440641
2016-03-14 23:00 | 0.213 | 0.739 | 441667
2016-03-15 | 0.0724 | 0.77 | 442598
2016-03-15 01:00 | 0.00276 | 0.781 | 447927
2016-03-15 02:00 | 0 | 0.773 | 444930
2016-03-15 03:00 | 0 | 0.746 | 428682
2016-03-15 04:00 | 0 | 0.711 | 405610
2016-03-15 05:00 | 0 | 0.688 | 382536
2016-03-15 06:00 | 0 | 0.672 | 362352
2016-03-15 07:00 | 0 | 0.657 | 354368
2016-03-15 08:00 | 0 | 0.637 | 339971
2016-03-15 09:00 | 0 | 0.628 | 339081
2016-03-15 10:00 | 0 | 0.625 | 347267
2016-03-15 11:00 | 0.00067 | 0.625 | 373146
2016-03-15 12:00 | 0.0452 | 0.591 | 400268
2016-03-15 13:00 | 0.163 | 0.487 | 413047
2016-03-15 14:00 | 0.374 | 0.457 | 421069
2016-03-15 15:00 | 0.5 | 0.542 | 429800
2016-03-15 16:00 | 0.54 | 0.563 | 434755
2016-03-15 17:00 | 0.546 | 0.573 | 438778
2016-03-15 18:00 | 0.543 | 0.583 | 442550
2016-03-15 19:00 | 0.536 | 0.601 | 445355
2016-03-15 20:00 | 0.519 | 0.619 | 447311
2016-03-15 21:00 | 0.468 | 0.635 | 450469
2016-03-15 22:00 | 0.359 | 0.655 | 453219
2016-03-15 23:00 | 0.208 | 0.686 | 451948
2016-03-16 | 0.0691 | 0.697 | 453525
2016-03-16 01:00 | 0.00356 | 0.701 | 457091
2016-03-16 02:00 | 0 | 0.686 | 450259
2016-03-16 03:00 | 0 | 0.664 | 429947
2016-03-16 04:00 | 0 | 0.646 | 406011
2016-03-16 05:00 | 0 | 0.639 | 381546
2016-03-16 06:00 | 0 | 0.636 | 362800
2016-03-16 07:00 | 0 | 0.636 | 348456
2016-03-16 08:00 | 0 | 0.633 | 340053
2016-03-16 09:00 | 0 | 0.625 | 338489
2016-03-16 10:00 | 0 | 0.614 | 347375
2016-03-16 11:00 | 0.00246 | 0.597 | 373163
2016-03-16 12:00 | 0.0495 | 0.549 | 399661
2016-03-16 13:00 | 0.178 | 0.459 | 411345
2016-03-16 14:00 | 0.397 | 0.423 | 418424
2016-03-16 15:00 | 0.543 | 0.48 | 426790
2016-03-16 16:00 | 0.58 | 0.508 | 430968
2016-03-16 17:00 | 0.583 | 0.51 | 433295
2016-03-16 18:00 | 0.574 | 0.516 | 436403
2016-03-16 19:00 | 0.561 | 0.523 | 440129
2016-03-16 20:00 | 0.537 | 0.53 | 441480
2016-03-16 21:00 | 0.49 | 0.536 | 443035
2016-03-16 22:00 | 0.397 | 0.555 | 445164
2016-03-16 23:00 | 0.241 | 0.582 | 443164
2016-03-17 | 0.0939 | 0.604 | 444470
2016-03-17 01:00 | 0.00593 | 0.633 | 450228
2016-03-17 02:00 | 0 | 0.626 | 443855
2016-03-17 03:00 | 0 | 0.601 | 425163
2016-03-17 04:00 | 0 | 0.568 | 401870
2016-03-17 05:00 | 0 | 0.541 | 379782
2016-03-17 06:00 | 0 | 0.513 | 360371
2016-03-17 07:00 | 0 | 0.494 | 347422
2016-03-17 08:00 | 0 | 0.476 | 339967
2016-03-17 09:00 | 0 | 0.457 | 339739
2016-03-17 10:00 | 0 | 0.442 | 349716
2016-03-17 11:00 | 0.00248 | 0.425 | 376661
2016-03-17 12:00 | 0.0605 | 0.365 | 404892
2016-03-17 13:00 | 0.2 | 0.258 | 416207
2016-03-17 14:00 | 0.391 | 0.259 | 422528
2016-03-17 15:00 | 0.547 | 0.304 | 428204
2016-03-17 16:00 | 0.586 | 0.339 | 431090
2016-03-17 17:00 | 0.586 | 0.36 | 431971
2016-03-17 18:00 | 0.573 | 0.377 | 433525
2016-03-17 19:00 | 0.553 | 0.388 | 433939
2016-03-17 20:00 | 0.526 | 0.392 | 433117
2016-03-17 21:00 | 0.474 | 0.393 | 433036
2016-03-17 22:00 | 0.381 | 0.404 | 433086
2016-03-17 23:00 | 0.238 | 0.437 | 431600
2016-03-18 | 0.107 | 0.47 | 434713
2016-03-18 01:00 | 0.00848 | 0.501 | 442246
2016-03-18 02:00 | 0 | 0.494 | 436069
2016-03-18 03:00 | 0 | 0.471 | 419767
2016-03-18 04:00 | 0 | 0.445 | 399155
2016-03-18 05:00 | 0 | 0.411 | 378571
2016-03-18 06:00 | 0 | 0.381 | 361158
2016-03-18 07:00 | 0 | 0.363 | 348751
2016-03-18 08:00 | 0 | 0.353 | 341571
2016-03-18 09:00 | 0 | 0.342 | 341663
2016-03-18 10:00 | 0 | 0.332 | 352047
2016-03-18 11:00 | 0.00458 | 0.322 | 378142
2016-03-18 12:00 | 0.0602 | 0.282 | 405402
2016-03-18 13:00 | 0.167 | 0.247 | 416747
2016-03-18 14:00 | 0.35 | 0.264 | 422875
2016-03-18 15:00 | 0.495 | 0.272 | 428469
2016-03-18 16:00 | 0.542 | 0.275 | 430715
2016-03-18 17:00 | 0.557 | 0.275 | 430360
2016-03-18 18:00 | 0.554 | 0.279 | 431005
2016-03-18 19:00 | 0.542 | 0.289 | 430817
2016-03-18 20:00 | 0.514 | 0.3 | 429936
2016-03-18 21:00 | 0.462 | 0.308 | 427955
2016-03-18 22:00 | 0.365 | 0.325 | 426100
2016-03-18 23:00 | 0.245 | 0.365 | 423523
2016-03-19 | 0.102 | 0.409 | 426473
2016-03-19 01:00 | 0.00758 | 0.448 | 439886
2016-03-19 02:00 | 0 | 0.45 | 432930
2016-03-19 03:00 | 0 | 0.43 | 423343
2016-03-19 04:00 | 0 | 0.403 | 405546
2016-03-19 05:00 | 0 | 0.379 | 378152
2016-03-19 06:00 | 0 | 0.363 | 362683
2016-03-19 07:00 | 0 | 0.351 | 350603
2016-03-19 08:00 | 0 | 0.343 | 342838
2016-03-19 09:00 | 0 | 0.332 | 340163
2016-03-19 10:00 | 0 | 0.322 | 342391
2016-03-19 11:00 | 0.0109 | 0.317 | 351322
2016-03-19 12:00 | 0.0459 | 0.3 | 364260
2016-03-19 13:00 | 0.181 | 0.271 | 379088
2016-03-19 14:00 | 0.385 | 0.284 | 394023
2016-03-19 15:00 | 0.544 | 0.266 | 404466
2016-03-19 16:00 | 0.588 | 0.255 | 407614
2016-03-19 17:00 | 0.595 | 0.252 | 406131
2016-03-19 18:00 | 0.584 | 0.259 | 402262
2016-03-19 19:00 | 0.57 | 0.271 | 396791
2016-03-19 20:00 | 0.548 | 0.284 | 392164
2016-03-19 21:00 | 0.506 | 0.294 | 390902
2016-03-19 22:00 | 0.425 | 0.297 | 392499
2016-03-19 23:00 | 0.28 | 0.312 | 394567
2016-03-20 | 0.101 | 0.372 | 401094
2016-03-20 01:00 | 0.00685 | 0.423 | 411375
2016-03-20 02:00 | 0 | 0.425 | 411671
2016-03-20 03:00 | 0 | 0.409 | 403344
2016-03-20 04:00 | 0 | 0.388 | 390127
2016-03-20 05:00 | 0 | 0.374 | 375343
2016-03-20 06:00 | 0 | 0.365 | 362478
2016-03-20 07:00 | 0 | 0.358 | 355220
2016-03-20 08:00 | 0 | 0.354 | 346497
2016-03-20 09:00 | 0 | 0.342 | 344296
2016-03-20 10:00 | 0 | 0.331 | 347024
2016-03-20 11:00 | 0.0139 | 0.319 | 354506
2016-03-20 12:00 | 0.0681 | 0.29 | 367217
2016-03-20 13:00 | 0.262 | 0.225 | 381558
2016-03-20 14:00 | 0.472 | 0.218 | 394303
2016-03-20 15:00 | 0.606 | 0.184 | 400056
2016-03-20 16:00 | 0.632 | 0.184 | 400622
2016-03-20 17:00 | 0.621 | 0.204 | 400752
2016-03-20 18:00 | 0.608 | 0.229 | 399850
2016-03-20 19:00 | 0.594 | 0.261 | 397176
2016-03-20 20:00 | 0.575 | 0.286 | 394709
2016-03-20 21:00 | 0.526 | 0.298 | 395668
2016-03-20 22:00 | 0.444 | 0.293 | 399931
2016-03-20 23:00 | 0.286 | 0.314 | 405353
2016-03-21 | 0.0865 | 0.385 | 416533
2016-03-21 01:00 | 0.0059 | 0.462 | 428977
2016-03-21 02:00 | 0 | 0.517 | 429778
2016-03-21 03:00 | 0 | 0.545 | 418868
2016-03-21 04:00 | 0 | 0.563 | 403361
2016-03-21 05:00 | 0 | 0.569 | 386493
2016-03-21 06:00 | 0 | 0.57 | 374322
2016-03-21 07:00 | 0 | 0.57 | 366551
2016-03-21 08:00 | 0 | 0.566 | 363574
2016-03-21 09:00 | 0 | 0.548 | 367358
2016-03-21 10:00 | 0 | 0.527 | 382140
2016-03-21 11:00 | 0.00576 | 0.502 | 414189
2016-03-21 12:00 | 0.0939 | 0.463 | 446308
2016-03-21 13:00 | 0.274 | 0.395 | 459271
2016-03-21 14:00 | 0.47 | 0.342 | 459071
2016-03-21 15:00 | 0.573 | 0.385 | 454684
2016-03-21 16:00 | 0.608 | 0.438 | 448318
2016-03-21 17:00 | 0.612 | 0.478 | 440577
2016-03-21 18:00 | 0.607 | 0.519 | 433284
2016-03-21 19:00 | 0.598 | 0.562 | 426168
2016-03-21 20:00 | 0.579 | 0.597 | 420566
2016-03-21 21:00 | 0.518 | 0.618 | 417027
2016-03-21 22:00 | 0.408 | 0.628 | 417094
2016-03-21 23:00 | 0.222 | 0.699 | 419438
2016-03-22 | 0.0613 | 0.784 | 429491
2016-03-22 01:00 | 0.00404 | 0.805 | 443697
2016-03-22 02:00 | 0 | 0.791 | 443318
2016-03-22 03:00 | 0 | 0.77 | 429210
2016-03-22 04:00 | 0 | 0.752 | 409872
2016-03-22 05:00 | 0 | 0.736 | 391126
2016-03-22 06:00 | 0 | 0.72 | 378225
2016-03-22 07:00 | 0 | 0.7 | 369924
2016-03-22 08:00 | 0 | 0.685 | 367301
2016-03-22 09:00 | 0 | 0.665 | 370208
2016-03-22 10:00 | 0 | 0.647 | 384174
2016-03-22 11:00 | 0.0156 | 0.626 | 415548
2016-03-22 12:00 | 0.0912 | 0.576 | 445082
2016-03-22 13:00 | 0.229 | 0.509 | 452600
2016-03-22 14:00 | 0.4 | 0.494 | 446667
2016-03-22 15:00 | 0.507 | 0.575 | 440261
2016-03-22 16:00 | 0.556 | 0.633 | 435194
2016-03-22 17:00 | 0.572 | 0.667 | 426296
2016-03-22 18:00 | 0.576 | 0.696 | 419986
2016-03-22 19:00 | 0.568 | 0.72 | 415526
2016-03-22 20:00 | 0.542 | 0.739 | 411030
2016-03-22 21:00 | 0.479 | 0.764 | 408971
2016-03-22 22:00 | 0.356 | 0.816 | 409463
2016-03-22 23:00 | 0.21 | 0.893 | 411093
2016-03-23 | 0.0845 | 0.933 | 417809
2016-03-23 01:00 | 0.0111 | 0.926 | 429883
2016-03-23 02:00 | 0 | 0.922 | 427467
2016-03-23 03:00 | 0 | 0.913 | 412201
2016-03-23 04:00 | 0 | 0.9 | 392088
2016-03-23 05:00 | 0 | 0.884 | 371437
2016-03-23 06:00 | 0 | 0.866 | 355279
2016-03-23 07:00 | 0 | 0.852 | 344751
2016-03-23 08:00 | 0 | 0.838 | 338523
2016-03-23 09:00 | 0 | 0.819 | 340308
2016-03-23 10:00 | 0 | 0.799 | 351775
2016-03-23 11:00 | 0.00323 | 0.774 | 379623
2016-03-23 12:00 | 0.0509 | 0.714 | 406642
2016-03-23 13:00 | 0.173 | 0.675 | 417623
2016-03-23 14:00 | 0.341 | 0.681 | 420549
2016-03-23 15:00 | 0.475 | 0.745 | 423602
2016-03-23 16:00 | 0.539 | 0.75 | 423959
2016-03-23 17:00 | 0.554 | 0.738 | 421986
2016-03-23 18:00 | 0.549 | 0.725 | 421120
2016-03-23 19:00 | 0.537 | 0.714 | 420877
2016-03-23 20:00 | 0.513 | 0.701 | 420523
2016-03-23 21:00 | 0.457 | 0.689 | 421641
2016-03-23 22:00 | 0.368 | 0.703 | 423831
2016-03-23 23:00 | 0.243 | 0.739 | 424130
2016-03-24 | 0.11 | 0.743 | 428530
2016-03-24 01:00 | 0.01 | 0.752 | 436368
2016-03-24 02:00 | 0 | 0.739 | 431875
2016-03-24 03:00 | 0 | 0.724 | 415220
2016-03-24 04:00 | 0 | 0.714 | 393262
2016-03-24 05:00 | 0 | 0.715 | 370787
2016-03-24 06:00 | 0 | 0.715 | 353771
2016-03-24 07:00 | 0 | 0.706 | 342202
2016-03-24 08:00 | 0 | 0.69 | 335273
2016-03-24 09:00 | 0 | 0.672 | 334425
2016-03-24 10:00 | 0 | 0.655 | 344600
2016-03-24 11:00 | 0.00666 | 0.637 | 370036
2016-03-24 12:00 | 0.0472 | 0.593 | 397101
2016-03-24 13:00 | 0.19 | 0.544 | 410708
2016-03-24 14:00 | 0.388 | 0.552 | 417703
2016-03-24 15:00 | 0.532 | 0.572 | 424445
2016-03-24 16:00 | 0.583 | 0.597 | 426798
2016-03-24 17:00 | 0.595 | 0.605 | 426408
2016-03-24 18:00 | 0.588 | 0.602 | 425816
2016-03-24 19:00 | 0.574 | 0.601 | 424219
2016-03-24 20:00 | 0.55 | 0.598 | 422815
2016-03-24 21:00 | 0.497 | 0.6 | 421723
2016-03-24 22:00 | 0.424 | 0.593 | 422151
2016-03-24 23:00 | 0.294 | 0.58 | 421674
2016-03-25 | 0.113 | 0.607 | 424161
2016-03-25 01:00 | 0.0149 | 0.63 | 429248
2016-03-25 02:00 | 0 | 0.651 | 426905
2016-03-25 03:00 | 0 | 0.651 | 411449
2016-03-25 04:00 | 0 | 0.635 | 391374
2016-03-25 05:00 | 0 | 0.605 | 370625
2016-03-25 06:00 | 0 | 0.569 | 353766
2016-03-25 07:00 | 0 | 0.531 | 342034
2016-03-25 08:00 | 0 | 0.495 | 335254
2016-03-25 09:00 | 0 | 0.463 | 334300
2016-03-25 10:00 | 0 | 0.439 | 340731
2016-03-25 11:00 | 0.000795 | 0.418 | 358403
2016-03-25 12:00 | 0.0547 | 0.377 | 380818
2016-03-25 13:00 | 0.216 | 0.284 | 397215
2016-03-25 14:00 | 0.41 | 0.248 | 410509
2016-03-25 15:00 | 0.527 | 0.308 | 419033
2016-03-25 16:00 | 0.571 | 0.315 | 420362
2016-03-25 17:00 | 0.585 | 0.31 | 417443
2016-03-25 18:00 | 0.586 | 0.312 | 413177
2016-03-25 19:00 | 0.577 | 0.325 | 409296
2016-03-25 20:00 | 0.556 | 0.339 | 405342
2016-03-25 21:00 | 0.497 | 0.358 | 402525
2016-03-25 22:00 | 0.41 | 0.392 | 401714
2016-03-25 23:00 | 0.251 | 0.455 | 394167
2016-03-26 | 0.109 | 0.541 | 400735
2016-03-26 01:00 | 0.019 | 0.595 | 407923
2016-03-26 02:00 | 0 | 0.594 | 406498
2016-03-26 03:00 | 0 | 0.57 | 396382
2016-03-26 04:00 | 0 | 0.534 | 381622
2016-03-26 05:00 | 0 | 0.494 | 365238
2016-03-26 06:00 | 0 | 0.457 | 350710
2016-03-26 07:00 | 0 | 0.43 | 340897
2016-03-26 08:00 | 0 | 0.41 | 333919
2016-03-26 09:00 | 0 | 0.389 | 331610
2016-03-26 10:00 | 0 | 0.372 | 334236
2016-03-26 11:00 | 0.0171 | 0.356 | 342437
2016-03-26 12:00 | 0.074 | 0.312 | 354682
2016-03-26 13:00 | 0.205 | 0.259 | 369451
2016-03-26 14:00 | 0.428 | 0.233 | 382279
2016-03-26 15:00 | 0.565 | 0.243 | 389714
2016-03-26 16:00 | 0.603 | 0.237 | 391405
2016-03-26 17:00 | 0.609 | 0.225 | 389829
2016-03-26 18:00 | 0.602 | 0.215 | 385725
2016-03-26 19:00 | 0.592 | 0.209 | 381102
2016-03-26 20:00 | 0.571 | 0.208 | 378759
2016-03-26 21:00 | 0.52 | 0.209 | 378696
2016-03-26 22:00 | 0.425 | 0.222 | 380115
2016-03-26 23:00 | 0.281 | 0.266 | 382270
2016-03-27 | 0.126 | 0.343 | 387501
2016-03-27 01:00 | 0.012 | 0.413 | 397465
2016-03-27 02:00 | 0 | 0.443 | 397844
2016-03-27 03:00 | 0 | 0.456 | 389280
2016-03-27 04:00 | 0 | 0.455 | 375729
2016-03-27 05:00 | 0 | 0.45 | 359229
2016-03-27 06:00 | 0 | 0.443 | 343191
2016-03-27 07:00 | 0 | 0.432 | 331316
2016-03-27 08:00 | 0 | 0.42 | 323713
2016-03-27 09:00 | 0 | 0.409 | 320132
2016-03-27 10:00 | 0 | 0.4 | 321231
2016-03-27 11:00 | 0.00397 | 0.393 | 326922
2016-03-27 12:00 | 0.0332 | 0.363 | 335790
2016-03-27 13:00 | 0.19 | 0.278 | 350285
2016-03-27 14:00 | 0.382 | 0.206 | 365331
2016-03-27 15:00 | 0.51 | 0.202 | 374039
2016-03-27 16:00 | 0.556 | 0.215 | 376609
2016-03-27 17:00 | 0.563 | 0.223 | 377033
2016-03-27 18:00 | 0.556 | 0.241 | 374464
2016-03-27 19:00 | 0.546 | 0.264 | 369767
2016-03-27 20:00 | 0.528 | 0.283 | 366904
2016-03-27 21:00 | 0.486 | 0.296 | 366289
2016-03-27 22:00 | 0.415 | 0.319 | 366521
2016-03-27 23:00 | 0.296 | 0.339 | 370027
2016-03-28 | 0.107 | 0.367 | 378875
2016-03-28 01:00 | 0.0125 | 0.418 | 390152
2016-03-28 02:00 | 0 | 0.478 | 392031
2016-03-28 03:00 | 0 | 0.523 | 383199
2016-03-28 04:00 | 0 | 0.551 | 368405
2016-03-28 05:00 | 0 | 0.558 | 350772
2016-03-28 06:00 | 0 | 0.556 | 337320
2016-03-28 07:00 | 0 | 0.551 | 328178
2016-03-28 08:00 | 0 | 0.54 | 323296
2016-03-28 09:00 | 0 | 0.516 | 324496
2016-03-28 10:00 | 8.26e-07 | 0.488 | 337043
2016-03-28 11:00 | 0.00286 | 0.463 | 363375
2016-03-28 12:00 | 0.0582 | 0.421 | 392799
2016-03-28 13:00 | 0.269 | 0.343 | 410902
2016-03-28 14:00 | 0.451 | 0.282 | 421548
2016-03-28 15:00 | 0.556 | 0.35 | 429645
2016-03-28 16:00 | 0.6 | 0.421 | 432778
2016-03-28 17:00 | 0.611 | 0.452 | 432686
2016-03-28 18:00 | 0.609 | 0.47 | 432306
2016-03-28 19:00 | 0.603 | 0.488 | 431445
2016-03-28 20:00 | 0.587 | 0.505 | 429918
2016-03-28 21:00 | 0.536 | 0.52 | 428603
2016-03-28 22:00 | 0.449 | 0.545 | 429336
2016-03-28 23:00 | 0.266 | 0.619 | 428766
2016-03-29 | 0.0855 | 0.731 | 431046
2016-03-29 01:00 | 0.0167 | 0.798 | 437455
2016-03-29 02:00 | 0 | 0.82 | 434001
2016-03-29 03:00 | 0 | 0.817 | 417878
2016-03-29 04:00 | 0 | 0.8 | 396932
2016-03-29 05:00 | 0 | 0.778 | 375067
2016-03-29 06:00 | 0 | 0.754 | 359012
2016-03-29 07:00 | 0 | 0.728 | 348079
2016-03-29 08:00 | 0 | 0.703 | 342630
2016-03-29 09:00 | 0 | 0.681 | 342632
2016-03-29 10:00 | 4.07e-07 | 0.668 | 353747
2016-03-29 11:00 | 0.0137 | 0.648 | 381231
2016-03-29 12:00 | 0.107 | 0.59 | 409196
2016-03-29 13:00 | 0.254 | 0.491 | 421460
2016-03-29 14:00 | 0.411 | 0.471 | 426309
2016-03-29 15:00 | 0.53 | 0.569 | 430356
2016-03-29 16:00 | 0.579 | 0.6 | 430143
2016-03-29 17:00 | 0.596 | 0.614 | 426721
2016-03-29 18:00 | 0.597 | 0.626 | 423793
2016-03-29 19:00 | 0.589 | 0.637 | 419917
2016-03-29 20:00 | 0.561 | 0.646 | 414869
2016-03-29 21:00 | 0.501 | 0.653 | 411824
2016-03-29 22:00 | 0.388 | 0.661 | 411187
2016-03-29 23:00 | 0.205 | 0.695 | 411872
2016-03-30 | 0.093 | 0.718 | 416979
2016-03-30 01:00 | 0.0212 | 0.734 | 429090
2016-03-30 02:00 | 0 | 0.742 | 427080
2016-03-30 03:00 | 0 | 0.718 | 411417
2016-03-30 04:00 | 0 | 0.686 | 392074
2016-03-30 05:00 | 0 | 0.655 | 373444
2016-03-30 06:00 | 0 | 0.625 | 359038
2016-03-30 07:00 | 0 | 0.591 | 349054
2016-03-30 08:00 | 0 | 0.568 | 344408
2016-03-30 09:00 | 0 | 0.547 | 345742
2016-03-30 10:00 | 4.33e-05 | 0.537 | 355346
2016-03-30 11:00 | 0.0209 | 0.522 | 383062
2016-03-30 12:00 | 0.0957 | 0.459 | 409746
2016-03-30 13:00 | 0.188 | 0.388 | 420232
2016-03-30 14:00 | 0.355 | 0.384 | 423875
2016-03-30 15:00 | 0.497 | 0.432 | 426604
2016-03-30 16:00 | 0.538 | 0.474 | 426532
2016-03-30 17:00 | 0.546 | 0.496 | 424247
2016-03-30 18:00 | 0.54 | 0.516 | 422564
2016-03-30 19:00 | 0.523 | 0.529 | 420273
2016-03-30 20:00 | 0.492 | 0.538 | 420517
2016-03-30 21:00 | 0.44 | 0.559 | 419857
2016-03-30 22:00 | 0.36 | 0.586 | 420657
2016-03-30 23:00 | 0.249 | 0.625 | 421452
2016-03-31 | 0.126 | 0.653 | 426028
2016-03-31 01:00 | 0.0283 | 0.665 | 435362
2016-03-31 02:00 | 0 | 0.657 | 429847
2016-03-31 03:00 | 0 | 0.65 | 412732
2016-03-31 04:00 | 0 | 0.648 | 392567
2016-03-31 05:00 | 0 | 0.653 | 371056
2016-03-31 06:00 | 0 | 0.651 | 354388
2016-03-31 07:00 | 0 | 0.644 | 345283
2016-03-31 08:00 | 0 | 0.637 | 335328
2016-03-31 09:00 | 0 | 0.618 | 334928
2016-03-31 10:00 | 1.62e-05 | 0.598 | 343579
2016-03-31 11:00 | 0.00819 | 0.577 | 366569
2016-03-31 12:00 | 0.0395 | 0.524 | 392544
2016-03-31 13:00 | 0.167 | 0.473 | 406286
2016-03-31 14:00 | 0.358 | 0.517 | 415795
2016-03-31 15:00 | 0.509 | 0.556 | 425118
2016-03-31 16:00 | 0.564 | 0.573 | 429910
2016-03-31 17:00 | 0.574 | 0.577 | 431316
2016-03-31 18:00 | 0.565 | 0.573 | 432944
2016-03-31 19:00 | 0.545 | 0.569 | 433989
2016-03-31 20:00 | 0.512 | 0.561 | 433527
2016-03-31 21:00 | 0.463 | 0.556 | 434412
2016-03-31 22:00 | 0.388 | 0.563 | 436055
2016-03-31 23:00 | 0.276 | 0.583 | 434841
2016-04-01 | 0.131 | 0.616 | 435987
2016-04-01 01:00 | 0.0323 | 0.66 | 439758
2016-04-01 02:00 | 0 | 0.664 | 435064
2016-04-01 03:00 | 0 | 0.639 | 417568
2016-04-01 04:00 | 0 | 0.615 | 396822
2016-04-01 05:00 | 0 | 0.593 | 374267
2016-04-01 06:00 | 0 | 0.569 | 355919
2016-04-01 07:00 | 0 | 0.549 | 342834
2016-04-01 08:00 | 0 | 0.527 | 334362
2016-04-01 09:00 | 0 | 0.498 | 333076
2016-04-01 10:00 | 1.4e-05 | 0.476 | 340978
2016-04-01 11:00 | 0.00267 | 0.459 | 363209
2016-04-01 12:00 | 0.0549 | 0.399 | 389697
2016-04-01 13:00 | 0.207 | 0.37 | 405202
2016-04-01 14:00 | 0.417 | 0.424 | 416627
2016-04-01 15:00 | 0.538 | 0.456 | 426064
2016-04-01 16:00 | 0.599 | 0.464 | 430415
2016-04-01 17:00 | 0.602 | 0.473 | 430859
2016-04-01 18:00 | 0.591 | 0.483 | 430050
2016-04-01 19:00 | 0.577 | 0.502 | 427835
2016-04-01 20:00 | 0.556 | 0.523 | 424861
2016-04-01 21:00 | 0.511 | 0.531 | 422104
2016-04-01 22:00 | 0.443 | 0.527 | 419605
2016-04-01 23:00 | 0.335 | 0.512 | 415861
2016-04-02 | 0.177 | 0.516 | 414886
2016-04-02 01:00 | 0.0351 | 0.529 | 419471
2016-04-02 02:00 | 0 | 0.519 | 416697
2016-04-02 03:00 | 0 | 0.506 | 405093
2016-04-02 04:00 | 0 | 0.491 | 388218
2016-04-02 05:00 | 0 | 0.473 | 368390
2016-04-02 06:00 | 0 | 0.464 | 353129
2016-04-02 07:00 | 0 | 0.464 | 341173
2016-04-02 08:00 | 0 | 0.473 | 332929
2016-04-02 09:00 | 0 | 0.481 | 330135
2016-04-02 10:00 | 1.69e-05 | 0.491 | 333392
2016-04-02 11:00 | 0.00432 | 0.496 | 342362
2016-04-02 12:00 | 0.0844 | 0.466 | 355403
2016-04-02 13:00 | 0.296 | 0.41 | 370136
2016-04-02 14:00 | 0.527 | 0.372 | 384789
2016-04-02 15:00 | 0.629 | 0.404 | 393929
2016-04-02 16:00 | 0.691 | 0.466 | 396971
2016-04-02 17:00 | 0.694 | 0.494 | 394225
2016-04-02 18:00 | 0.687 | 0.513 | 390113
2016-04-02 19:00 | 0.679 | 0.524 | 385754
2016-04-02 20:00 | 0.671 | 0.524 | 381957
2016-04-02 21:00 | 0.64 | 0.512 | 381156
2016-04-02 22:00 | 0.562 | 0.495 | 382731
2016-04-02 23:00 | 0.4 | 0.499 | 383810
2016-04-03 | 0.174 | 0.526 | 388261
2016-04-03 01:00 | 0.03 | 0.554 | 402859
2016-04-03 02:00 | 0 | 0.569 | 399224
2016-04-03 03:00 | 0 | 0.582 | 390632
2016-04-03 04:00 | 0 | 0.605 | 377313
2016-04-03 05:00 | 0 | 0.609 | 361424
2016-04-03 06:00 | 0 | 0.611 | 347971
2016-04-03 07:00 | 0 | 0.614 | 338296
2016-04-03 08:00 | 0 | 0.614 | 332952
2016-04-03 09:00 | 0 | 0.609 | 331476
2016-04-03 10:00 | 0.000225 | 0.602 | 333717
2016-04-03 11:00 | 0.0144 | 0.593 | 341560
2016-04-03 12:00 | 0.135 | 0.556 | 352125
2016-04-03 13:00 | 0.338 | 0.446 | 364790
2016-04-03 14:00 | 0.539 | 0.363 | 374560
2016-04-03 15:00 | 0.632 | 0.411 | 379036
2016-04-03 16:00 | 0.696 | 0.445 | 378366
2016-04-03 17:00 | 0.693 | 0.452 | 377436
2016-04-03 18:00 | 0.682 | 0.457 | 375793
2016-04-03 19:00 | 0.672 | 0.466 | 373871
2016-04-03 20:00 | 0.658 | 0.47 | 372326
2016-04-03 21:00 | 0.621 | 0.471 | 375086
2016-04-03 22:00 | 0.531 | 0.466 | 380294
2016-04-03 23:00 | 0.351 | 0.488 | 386495
2016-04-04 | 0.151 | 0.534 | 394155
2016-04-04 01:00 | 0.0228 | 0.589 | 405887
2016-04-04 02:00 | 0 | 0.615 | 406732
2016-04-04 03:00 | 0 | 0.616 | 393780
2016-04-04 04:00 | 0 | 0.595 | 376595
2016-04-04 05:00 | 0 | 0.563 | 357329
2016-04-04 06:00 | 0 | 0.533 | 342617
2016-04-04 07:00 | 0 | 0.505 | 333008
2016-04-04 08:00 | 0 | 0.481 | 327788
2016-04-04 09:00 | 0 | 0.453 | 328965
2016-04-04 10:00 | 0.000233 | 0.432 | 342365
2016-04-04 11:00 | 0.0141 | 0.414 | 372022
2016-04-04 12:00 | 0.12 | 0.337 | 400240
2016-04-04 13:00 | 0.34 | 0.25 | 412292
2016-04-04 14:00 | 0.495 | 0.211 | 417834
2016-04-04 15:00 | 0.586 | 0.216 | 422829
2016-04-04 16:00 | 0.634 | 0.232 | 425373
2016-04-04 17:00 | 0.64 | 0.238 | 426795
2016-04-04 18:00 | 0.633 | 0.255 | 429072
2016-04-04 19:00 | 0.624 | 0.278 | 431060
2016-04-04 20:00 | 0.607 | 0.301 | 433081
2016-04-04 21:00 | 0.571 | 0.325 | 437304
2016-04-04 22:00 | 0.486 | 0.356 | 441927
2016-04-04 23:00 | 0.329 | 0.418 | 444478
2016-04-05 | 0.129 | 0.561 | 446367
2016-04-05 01:00 | 0.0282 | 0.661 | 451770
2016-04-05 02:00 | 3.87e-07 | 0.701 | 446726
2016-04-05 03:00 | 0 | 0.704 | 427832
2016-04-05 04:00 | 0 | 0.693 | 404477
2016-04-05 05:00 | 0 | 0.679 | 382358
2016-04-05 06:00 | 0 | 0.661 | 364567
2016-04-05 07:00 | 0 | 0.642 | 352839
2016-04-05 08:00 | 0 | 0.625 | 346136
2016-04-05 09:00 | 0 | 0.605 | 346479
2016-04-05 10:00 | 0.000621 | 0.589 | 359328
2016-04-05 11:00 | 0.0311 | 0.573 | 388305
2016-04-05 12:00 | 0.163 | 0.524 | 415501
2016-04-05 13:00 | 0.341 | 0.463 | 425826
2016-04-05 14:00 | 0.512 | 0.452 | 430421
2016-04-05 15:00 | 0.622 | 0.509 | 434704
2016-04-05 16:00 | 0.672 | 0.527 | 435291
2016-04-05 17:00 | 0.673 | 0.529 | 434146
2016-04-05 18:00 | 0.665 | 0.544 | 434105
2016-04-05 19:00 | 0.655 | 0.563 | 434191
2016-04-05 20:00 | 0.629 | 0.579 | 434757
2016-04-05 21:00 | 0.585 | 0.597 | 436815
2016-04-05 22:00 | 0.482 | 0.619 | 440438
2016-04-05 23:00 | 0.304 | 0.671 | 443015
2016-04-06 | 0.154 | 0.742 | 447133
2016-04-06 01:00 | 0.0316 | 0.785 | 458047
2016-04-06 02:00 | 9.94e-07 | 0.792 | 455629
2016-04-06 03:00 | 0 | 0.781 | 437832
2016-04-06 04:00 | 0 | 0.761 | 415022
2016-04-06 05:00 | 0 | 0.735 | 394608
2016-04-06 06:00 | 0 | 0.714 | 377606
2016-04-06 07:00 | 0 | 0.701 | 365839
2016-04-06 08:00 | 0 | 0.69 | 359699
2016-04-06 09:00 | 0 | 0.681 | 359763
2016-04-06 10:00 | 0.000586 | 0.671 | 370586
2016-04-06 11:00 | 0.0261 | 0.657 | 398720
2016-04-06 12:00 | 0.0834 | 0.619 | 423527
2016-04-06 13:00 | 0.244 | 0.568 | 429669
2016-04-06 14:00 | 0.448 | 0.602 | 431071
2016-04-06 15:00 | 0.567 | 0.639 | 433112
2016-04-06 16:00 | 0.612 | 0.657 | 432520
2016-04-06 17:00 | 0.623 | 0.667 | 430353
2016-04-06 18:00 | 0.608 | 0.675 | 429626
2016-04-06 19:00 | 0.586 | 0.681 | 430002
2016-04-06 20:00 | 0.555 | 0.682 | 429985
2016-04-06 21:00 | 0.508 | 0.676 | 432666
2016-04-06 22:00 | 0.437 | 0.66 | 435785
2016-04-06 23:00 | 0.336 | 0.653 | 438831
2016-04-07 | 0.166 | 0.669 | 443673
2016-04-07 01:00 | 0.0326 | 0.672 | 448939
2016-04-07 02:00 | 8.29e-06 | 0.662 | 443382
2016-04-07 03:00 | 0 | 0.654 | 425034
2016-04-07 04:00 | 0 | 0.65 | 401979
2016-04-07 05:00 | 0 | 0.644 | 378885
2016-04-07 06:00 | 0 | 0.648 | 361391
2016-04-07 07:00 | 0 | 0.65 | 349188
2016-04-07 08:00 | 0 | 0.647 | 342253
2016-04-07 09:00 | 0 | 0.64 | 341988
2016-04-07 10:00 | 7.41e-06 | 0.626 | 350184
2016-04-07 11:00 | 0.00326 | 0.601 | 377020
2016-04-07 12:00 | 0.0763 | 0.548 | 403476
2016-04-07 13:00 | 0.264 | 0.471 | 414919
2016-04-07 14:00 | 0.45 | 0.469 | 422067
2016-04-07 15:00 | 0.559 | 0.496 | 428775
2016-04-07 16:00 | 0.612 | 0.522 | 432264
2016-04-07 17:00 | 0.621 | 0.538 | 433895
2016-04-07 18:00 | 0.617 | 0.555 | 435486
2016-04-07 19:00 | 0.607 | 0.573 | 436936
2016-04-07 20:00 | 0.589 | 0.584 | 438805
2016-04-07 21:00 | 0.548 | 0.583 | 441965
2016-04-07 22:00 | 0.464 | 0.569 | 444790
2016-04-07 23:00 | 0.319 | 0.595 | 444323
2016-04-08 | 0.154 | 0.647 | 443786
2016-04-08 01:00 | 0.0349 | 0.69 | 447562
2016-04-08 02:00 | 1.38e-05 | 0.678 | 442831
2016-04-08 03:00 | 0 | 0.64 | 425299
2016-04-08 04:00 | 0 | 0.589 | 403302
2016-04-08 05:00 | 0 | 0.542 | 381221
2016-04-08 06:00 | 0 | 0.502 | 363825
2016-04-08 07:00 | 0 | 0.476 | 352046
2016-04-08 08:00 | 0 | 0.459 | 345453
2016-04-08 09:00 | 0 | 0.435 | 345659
2016-04-08 10:00 | 5.69e-05 | 0.42 | 355465
2016-04-08 11:00 | 0.0129 | 0.406 | 380542
2016-04-08 12:00 | 0.113 | 0.37 | 404775
2016-04-08 13:00 | 0.313 | 0.343 | 415114
2016-04-08 14:00 | 0.479 | 0.37 | 421144
2016-04-08 15:00 | 0.578 | 0.403 | 426808
2016-04-08 16:00 | 0.62 | 0.427 | 429574
2016-04-08 17:00 | 0.631 | 0.438 | 429312
2016-04-08 18:00 | 0.625 | 0.445 | 429077
2016-04-08 19:00 | 0.612 | 0.449 | 428847
2016-04-08 20:00 | 0.584 | 0.446 | 427527
2016-04-08 21:00 | 0.529 | 0.432 | 427362
2016-04-08 22:00 | 0.443 | 0.411 | 426920
2016-04-08 23:00 | 0.285 | 0.425 | 424607
2016-04-09 | 0.122 | 0.476 | 422903
2016-04-09 01:00 | 0.0224 | 0.551 | 428647
2016-04-09 02:00 | 3.33e-05 | 0.579 | 427115
2016-04-09 03:00 | 0 | 0.57 | 415637
2016-04-09 04:00 | 0 | 0.547 | 399579
2016-04-09 05:00 | 0 | 0.526 | 381414
2016-04-09 06:00 | 0 | 0.508 | 367234
2016-04-09 07:00 | 0 | 0.49 | 356379
2016-04-09 08:00 | 0 | 0.48 | 349997
2016-04-09 09:00 | 0 | 0.467 | 347506
2016-04-09 10:00 | 0.000405 | 0.459 | 351327
2016-04-09 11:00 | 0.0192 | 0.448 | 359389
2016-04-09 12:00 | 0.131 | 0.418 | 370141
2016-04-09 13:00 | 0.304 | 0.411 | 383444
2016-04-09 14:00 | 0.462 | 0.39 | 394709
2016-04-09 15:00 | 0.57 | 0.41 | 402373
2016-04-09 16:00 | 0.614 | 0.428 | 404718
2016-04-09 17:00 | 0.627 | 0.438 | 403563
2016-04-09 18:00 | 0.626 | 0.449 | 401951
2016-04-09 19:00 | 0.616 | 0.464 | 399395
2016-04-09 20:00 | 0.593 | 0.478 | 396571
2016-04-09 21:00 | 0.545 | 0.491 | 397125
2016-04-09 22:00 | 0.447 | 0.496 | 396806
2016-04-09 23:00 | 0.274 | 0.523 | 397537
2016-04-10 | 0.124 | 0.591 | 400043
2016-04-10 01:00 | 0.0262 | 0.653 | 411179
2016-04-10 02:00 | 6.63e-05 | 0.679 | 413061
2016-04-10 03:00 | 0 | 0.676 | 404481
2016-04-10 04:00 | 0 | 0.662 | 391212
2016-04-10 05:00 | 0 | 0.647 | 376194
2016-04-10 06:00 | 0 | 0.626 | 364056
2016-04-10 07:00 | 0 | 0.602 | 354765
2016-04-10 08:00 | 0 | 0.587 | 349044
2016-04-10 09:00 | 0 | 0.575 | 347448
2016-04-10 10:00 | 0.00106 | 0.562 | 349093
2016-04-10 11:00 | 0.0384 | 0.542 | 361701
2016-04-10 12:00 | 0.115 | 0.488 | 362633
2016-04-10 13:00 | 0.266 | 0.423 | 371287
2016-04-10 14:00 | 0.423 | 0.466 | 379848
2016-04-10 15:00 | 0.533 | 0.51 | 385290
2016-04-10 16:00 | 0.574 | 0.513 | 386975
2016-04-10 17:00 | 0.585 | 0.51 | 388984
2016-04-10 18:00 | 0.584 | 0.513 | 389060
2016-04-10 19:00 | 0.571 | 0.517 | 388968
2016-04-10 20:00 | 0.543 | 0.519 | 388807
2016-04-10 21:00 | 0.483 | 0.522 | 391273
2016-04-10 22:00 | 0.384 | 0.533 | 395518
2016-04-10 23:00 | 0.246 | 0.586 | 399924
2016-04-11 | 0.119 | 0.64 | 405927
2016-04-11 01:00 | 0.03 | 0.658 | 416581
2016-04-11 02:00 | 0.000101 | 0.642 | 415584
2016-04-11 03:00 | 0 | 0.615 | 402452
2016-04-11 04:00 | 0 | 0.601 | 383950
2016-04-11 05:00 | 0 | 0.59 | 364907
2016-04-11 06:00 | 0 | 0.583 | 350552
2016-04-11 07:00 | 0 | 0.569 | 340498
2016-04-11 08:00 | 0 | 0.548 | 335472
2016-04-11 09:00 | 0 | 0.513 | 337420
2016-04-11 10:00 | 7.7e-05 | 0.485 | 348905
2016-04-11 11:00 | 0.00829 | 0.466 | 376555
2016-04-11 12:00 | 0.0686 | 0.403 | 402488
2016-04-11 13:00 | 0.232 | 0.397 | 414320
2016-04-11 14:00 | 0.407 | 0.434 | 421567
2016-04-11 15:00 | 0.528 | 0.443 | 427874
2016-04-11 16:00 | 0.584 | 0.439 | 430850
2016-04-11 17:00 | 0.597 | 0.425 | 431114
2016-04-11 18:00 | 0.592 | 0.407 | 431589
2016-04-11 19:00 | 0.577 | 0.39 | 432047
2016-04-11 20:00 | 0.552 | 0.379 | 432386
2016-04-11 21:00 | 0.509 | 0.37 | 433535
2016-04-11 22:00 | 0.442 | 0.36 | 435388
2016-04-11 23:00 | 0.326 | 0.357 | 435545
2016-04-12 | 0.163 | 0.381 | 436337
2016-04-12 01:00 | 0.038 | 0.435 | 441127
2016-04-12 02:00 | 0.000197 | 0.48 | 436922
2016-04-12 03:00 | 0 | 0.49 | 419757
2016-04-12 04:00 | 0 | 0.481 | 396866
2016-04-12 05:00 | 0 | 0.469 | 375850
2016-04-12 06:00 | 0 | 0.446 | 358043
2016-04-12 07:00 | 0 | 0.418 | 346027
2016-04-12 08:00 | 0 | 0.399 | 339737
2016-04-12 09:00 | 0 | 0.382 | 339961
2016-04-12 10:00 | 1.28e-06 | 0.367 | 350087
2016-04-12 11:00 | 0.00863 | 0.347 | 377249
2016-04-12 12:00 | 0.118 | 0.29 | 402987
2016-04-12 13:00 | 0.296 | 0.233 | 414363
2016-04-12 14:00 | 0.465 | 0.226 | 420769
2016-04-12 15:00 | 0.57 | 0.225 | 427131
2016-04-12 16:00 | 0.612 | 0.218 | 429113
2016-04-12 17:00 | 0.623 | 0.208 | 429391
2016-04-12 18:00 | 0.621 | 0.201 | 429749
2016-04-12 19:00 | 0.612 | 0.197 | 428678
2016-04-12 20:00 | 0.589 | 0.192 | 427315
2016-04-12 21:00 | 0.538 | 0.19 | 427530
2016-04-12 22:00 | 0.444 | 0.191 | 427359
2016-04-12 23:00 | 0.281 | 0.236 | 426031
2016-04-13 | 0.119 | 0.331 | 427444
2016-04-13 01:00 | 0.0219 | 0.416 | 438220
2016-04-13 02:00 | 5.6e-05 | 0.453 | 437403
2016-04-13 03:00 | 0 | 0.457 | 420326
2016-04-13 04:00 | 0 | 0.446 | 397643
2016-04-13 05:00 | 0 | 0.43 | 376703
2016-04-13 06:00 | 0 | 0.418 | 360930
2016-04-13 07:00 | 0 | 0.403 | 349621
2016-04-13 08:00 | 0 | 0.39 | 344272
2016-04-13 09:00 | 0 | 0.377 | 343973
2016-04-13 10:00 | 0.00149 | 0.361 | 355590
2016-04-13 11:00 | 0.0431 | 0.326 | 384054
2016-04-13 12:00 | 0.148 | 0.258 | 408473
2016-04-13 13:00 | 0.308 | 0.18 | 416362
2016-04-13 14:00 | 0.472 | 0.153 | 419792
2016-04-13 15:00 | 0.571 | 0.177 | 422523
2016-04-13 16:00 | 0.619 | 0.176 | 423010
2016-04-13 17:00 | 0.627 | 0.17 | 422036
2016-04-13 18:00 | 0.624 | 0.174 | 421808
2016-04-13 19:00 | 0.612 | 0.185 | 420725
2016-04-13 20:00 | 0.585 | 0.198 | 419519
2016-04-13 21:00 | 0.532 | 0.211 | 419154
2016-04-13 22:00 | 0.444 | 0.23 | 419998
2016-04-13 23:00 | 0.303 | 0.298 | 421360
2016-04-14 | 0.151 | 0.432 | 424043
2016-04-14 01:00 | 0.0317 | 0.538 | 433982
2016-04-14 02:00 | 6.85e-05 | 0.575 | 432331
2016-04-14 03:00 | 0 | 0.566 | 415725
2016-04-14 04:00 | 0 | 0.547 | 393641
2016-04-14 05:00 | 0 | 0.52 | 373543
2016-04-14 06:00 | 0 | 0.491 | 358483
2016-04-14 07:00 | 0 | 0.463 | 347507
2016-04-14 08:00 | 0 | 0.441 | 342161
2016-04-14 09:00 | 0 | 0.417 | 342090
2016-04-14 10:00 | 0.00239 | 0.397 | 352921
2016-04-14 11:00 | 0.0393 | 0.364 | 380942
2016-04-14 12:00 | 0.128 | 0.303 | 404733
2016-04-14 13:00 | 0.32 | 0.236 | 413162
2016-04-14 14:00 | 0.498 | 0.232 | 416916
2016-04-14 15:00 | 0.589 | 0.326 | 420952
2016-04-14 16:00 | 0.626 | 0.377 | 422769
2016-04-14 17:00 | 0.63 | 0.409 | 423257
2016-04-14 18:00 | 0.624 | 0.434 | 424799
2016-04-14 19:00 | 0.615 | 0.459 | 425511
2016-04-14 20:00 | 0.592 | 0.483 | 425330
2016-04-14 21:00 | 0.546 | 0.505 | 426032
2016-04-14 22:00 | 0.454 | 0.531 | 426667
2016-04-14 23:00 | 0.302 | 0.602 | 425337
2016-04-15 | 0.138 | 0.71 | 426404
2016-04-15 01:00 | 0.0329 | 0.775 | 434371
2016-04-15 02:00 | 0.000403 | 0.774 | 432743
2016-04-15 03:00 | 0 | 0.752 | 415836
2016-04-15 04:00 | 0 | 0.725 | 395003
2016-04-15 05:00 | 0 | 0.703 | 373226
2016-04-15 06:00 | 0 | 0.676 | 355053
2016-04-15 07:00 | 0 | 0.653 | 343458
2016-04-15 08:00 | 0 | 0.626 | 337310
2016-04-15 09:00 | 0 | 0.598 | 336525
2016-04-15 10:00 | 0.00348 | 0.576 | 347311
2016-04-15 11:00 | 0.04 | 0.533 | 373732
2016-04-15 12:00 | 0.136 | 0.441 | 396700
2016-04-15 13:00 | 0.281 | 0.389 | 405881
2016-04-15 14:00 | 0.455 | 0.446 | 412242
2016-04-15 15:00 | 0.56 | 0.502 | 416945
2016-04-15 16:00 | 0.602 | 0.501 | 419035
2016-04-15 17:00 | 0.616 | 0.499 | 418729
2016-04-15 18:00 | 0.616 | 0.515 | 418328
2016-04-15 19:00 | 0.603 | 0.54 | 418558
2016-04-15 20:00 | 0.574 | 0.568 | 418304
2016-04-15 21:00 | 0.517 | 0.59 | 417548
2016-04-15 22:00 | 0.426 | 0.614 | 416797
2016-04-15 23:00 | 0.278 | 0.681 | 413475
2016-04-16 | 0.145 | 0.774 | 411426
2016-04-16 01:00 | 0.0546 | 0.803 | 414822
2016-04-16 02:00 | 0.000513 | 0.8 | 414448
2016-04-16 03:00 | 0 | 0.789 | 400835
2016-04-16 04:00 | 0 | 0.768 | 383065
2016-04-16 05:00 | 0 | 0.746 | 364005
2016-04-16 06:00 | 0 | 0.724 | 347638
2016-04-16 07:00 | 0 | 0.703 | 335565
2016-04-16 08:00 | 0 | 0.685 | 327961
2016-04-16 09:00 | 0 | 0.661 | 325766
2016-04-16 10:00 | 0.00357 | 0.64 | 328071
2016-04-16 11:00 | 0.0448 | 0.608 | 334890
2016-04-16 12:00 | 0.139 | 0.515 | 342790
2016-04-16 13:00 | 0.278 | 0.477 | 357281
2016-04-16 14:00 | 0.465 | 0.522 | 369525
2016-04-16 15:00 | 0.575 | 0.554 | 378987
2016-04-16 16:00 | 0.628 | 0.556 | 383064
2016-04-16 17:00 | 0.645 | 0.555 | 385347
2016-04-16 18:00 | 0.645 | 0.558 | 378544
2016-04-16 19:00 | 0.634 | 0.565 | 383973
2016-04-16 20:00 | 0.609 | 0.57 | 384296
2016-04-16 21:00 | 0.547 | 0.57 | 385669
2016-04-16 22:00 | 0.455 | 0.569 | 387303
2016-04-16 23:00 | 0.298 | 0.593 | 388314
2016-04-17 | 0.163 | 0.639 | 388247
2016-04-17 01:00 | 0.0584 | 0.65 | 394680
2016-04-17 02:00 | 0.000901 | 0.653 | 395394
2016-04-17 03:00 | 0 | 0.637 | 384987
2016-04-17 04:00 | 0 | 0.615 | 370124
2016-04-17 05:00 | 0 | 0.589 | 351906
2016-04-17 06:00 | 0 | 0.561 | 335994
2016-04-17 07:00 | 0 | 0.538 | 324185
2016-04-17 08:00 | 0 | 0.516 | 316760
2016-04-17 09:00 | 0 | 0.484 | 313716
2016-04-17 10:00 | 0.00298 | 0.462 | 314866
2016-04-17 11:00 | 0.051 | 0.427 | 318547
2016-04-17 12:00 | 0.154 | 0.343 | 324812
2016-04-17 13:00 | 0.286 | 0.328 | 336559
2016-04-17 14:00 | 0.468 | 0.337 | 349101
2016-04-17 15:00 | 0.564 | 0.343 | 358054
2016-04-17 16:00 | 0.61 | 0.328 | 364183
2016-04-17 17:00 | 0.629 | 0.305 | 369863
2016-04-17 18:00 | 0.63 | 0.29 | 374067
2016-04-17 19:00 | 0.62 | 0.279 | 377412
2016-04-17 20:00 | 0.598 | 0.271 | 380437
2016-04-17 21:00 | 0.548 | 0.262 | 385264
2016-04-17 22:00 | 0.463 | 0.262 | 391406
2016-04-17 23:00 | 0.308 | 0.29 | 396342
2016-04-18 | 0.172 | 0.344 | 400077
2016-04-18 01:00 | 0.0677 | 0.396 | 410122
2016-04-18 02:00 | 0.0012 | 0.423 | 410487
2016-04-18 03:00 | 0 | 0.416 | 394614
2016-04-18 04:00 | 0 | 0.397 | 374058
2016-04-18 05:00 | 0 | 0.375 | 352955
2016-04-18 06:00 | 0 | 0.364 | 336073
2016-04-18 07:00 | 0 | 0.357 | 324610
2016-04-18 08:00 | 0 | 0.349 | 317700
2016-04-18 09:00 | 0 | 0.337 | 318925
2016-04-18 10:00 | 0.00174 | 0.325 | 330983
2016-04-18 11:00 | 0.0484 | 0.304 | 355857
2016-04-18 12:00 | 0.148 | 0.24 | 379795
2016-04-18 13:00 | 0.275 | 0.211 | 393244
2016-04-18 14:00 | 0.467 | 0.194 | 402538
2016-04-18 15:00 | 0.549 | 0.177 | 411710
2016-04-18 16:00 | 0.594 | 0.174 | 418776
2016-04-18 17:00 | 0.612 | 0.176 | 424131
2016-04-18 18:00 | 0.612 | 0.181 | 430309
2016-04-18 19:00 | 0.597 | 0.187 | 435869
2016-04-18 20:00 | 0.57 | 0.188 | 441116
2016-04-18 21:00 | 0.518 | 0.191 | 446347
2016-04-18 22:00 | 0.431 | 0.198 | 449939
2016-04-18 23:00 | 0.291 | 0.213 | 449824
2016-04-19 | 0.182 | 0.24 | 447710
2016-04-19 01:00 | 0.0689 | 0.289 | 451968
2016-04-19 02:00 | 0.00146 | 0.322 | 446045
2016-04-19 03:00 | 0 | 0.329 | 423211
2016-04-19 04:00 | 0 | 0.314 | 396070
2016-04-19 05:00 | 0 | 0.291 | 370750
2016-04-19 06:00 | 0 | 0.272 | 351335
2016-04-19 07:00 | 0 | 0.252 | 335715
2016-04-19 08:00 | 0 | 0.237 | 326437
2016-04-19 09:00 | 0 | 0.222 | 324968
2016-04-19 10:00 | 0.00107 | 0.208 | 334399
2016-04-19 11:00 | 0.0265 | 0.187 | 358159
2016-04-19 12:00 | 0.093 | 0.146 | 381339
2016-04-19 13:00 | 0.229 | 0.113 | 394641
2016-04-19 14:00 | 0.407 | 0.101 | 404279
2016-04-19 15:00 | 0.522 | 0.0993 | 413501
2016-04-19 16:00 | 0.579 | 0.102 | 420792
2016-04-19 17:00 | 0.601 | 0.106 | 427013
2016-04-19 18:00 | 0.602 | 0.112 | 433606
2016-04-19 19:00 | 0.588 | 0.118 | 440351
2016-04-19 20:00 | 0.562 | 0.123 | 444807
2016-04-19 21:00 | 0.514 | 0.128 | 449640
2016-04-19 22:00 | 0.434 | 0.139 | 452204
2016-04-19 23:00 | 0.308 | 0.173 | 451427
2016-04-20 | 0.189 | 0.225 | 449862
2016-04-20 01:00 | 0.064 | 0.276 | 453827
2016-04-20 02:00 | 0.00154 | 0.297 | 448146
2016-04-20 03:00 | 0 | 0.301 | 425445
2016-04-20 04:00 | 0 | 0.3 | 398641
2016-04-20 05:00 | 0 | 0.291 | 374161
2016-04-20 06:00 | 0 | 0.276 | 354672
2016-04-20 07:00 | 0 | 0.262 | 338931
2016-04-20 08:00 | 0 | 0.25 | 329585
2016-04-20 09:00 | 0 | 0.23 | 327835
2016-04-20 10:00 | 0.00316 | 0.218 | 335999
2016-04-20 11:00 | 0.0411 | 0.191 | 359452
2016-04-20 12:00 | 0.108 | 0.153 | 381602
2016-04-20 13:00 | 0.258 | 0.131 | 393790
2016-04-20 14:00 | 0.451 | 0.126 | 402234
2016-04-20 15:00 | 0.575 | 0.134 | 411668
2016-04-20 16:00 | 0.624 | 0.146 | 418459
2016-04-20 17:00 | 0.636 | 0.156 | 423802
2016-04-20 18:00 | 0.631 | 0.166 | 430077
2016-04-20 19:00 | 0.616 | 0.179 | 436286
2016-04-20 20:00 | 0.59 | 0.188 | 442048
2016-04-20 21:00 | 0.544 | 0.195 | 447087
2016-04-20 22:00 | 0.465 | 0.205 | 450299
2016-04-20 23:00 | 0.343 | 0.248 | 449827
2016-04-21 | 0.218 | 0.319 | 448063
2016-04-21 01:00 | 0.0687 | 0.388 | 452727
2016-04-21 02:00 | 0.002 | 0.409 | 446945
2016-04-21 03:00 | 0 | 0.402 | 424991
2016-04-21 04:00 | 0 | 0.392 | 397627
2016-04-21 05:00 | 0 | 0.392 | 373116
2016-04-21 06:00 | 0 | 0.392 | 353605
2016-04-21 07:00 | 0 | 0.392 | 339192
2016-04-21 08:00 | 0 | 0.389 | 329246
2016-04-21 09:00 | 0 | 0.378 | 328305
2016-04-21 10:00 | 0.00464 | 0.368 | 338436
2016-04-21 11:00 | 0.032 | 0.34 | 361403
2016-04-21 12:00 | 0.116 | 0.271 | 383971
2016-04-21 13:00 | 0.316 | 0.198 | 396590
2016-04-21 14:00 | 0.492 | 0.185 | 407185
2016-04-21 15:00 | 0.589 | 0.218 | 416672
2016-04-21 16:00 | 0.631 | 0.24 | 422937
2016-04-21 17:00 | 0.637 | 0.254 | 427455
2016-04-21 18:00 | 0.628 | 0.265 | 433398
2016-04-21 19:00 | 0.606 | 0.273 | 438341
2016-04-21 20:00 | 0.574 | 0.278 | 441734
2016-04-21 21:00 | 0.528 | 0.28 | 445443
2016-04-21 22:00 | 0.453 | 0.287 | 447184
2016-04-21 23:00 | 0.35 | 0.308 | 444765
2016-04-22 | 0.213 | 0.36 | 443099
2016-04-22 01:00 | 0.0483 | 0.452 | 447526
2016-04-22 02:00 | 0.000535 | 0.509 | 441995
2016-04-22 03:00 | 0 | 0.53 | 422755
2016-04-22 04:00 | 0 | 0.527 | 397837
2016-04-22 05:00 | 0 | 0.516 | 372476
2016-04-22 06:00 | 0 | 0.499 | 352112
2016-04-22 07:00 | 0 | 0.484 | 337333
2016-04-22 08:00 | 0 | 0.469 | 328658
2016-04-22 09:00 | 0 | 0.452 | 326658
2016-04-22 10:00 | 0.000345 | 0.439 | 335113
2016-04-22 11:00 | 0.0113 | 0.414 | 357793
2016-04-22 12:00 | 0.108 | 0.346 | 380080
2016-04-22 13:00 | 0.323 | 0.269 | 394858
2016-04-22 14:00 | 0.482 | 0.212 | 407168
2016-04-22 15:00 | 0.571 | 0.255 | 418659
2016-04-22 16:00 | 0.603 | 0.294 | 427873
2016-04-22 17:00 | 0.607 | 0.321 | 433889
2016-04-22 18:00 | 0.599 | 0.344 | 439279
2016-04-22 19:00 | 0.582 | 0.361 | 442477
2016-04-22 20:00 | 0.556 | 0.37 | 445137
2016-04-22 21:00 | 0.512 | 0.377 | 446552
2016-04-22 22:00 | 0.435 | 0.388 | 445343
2016-04-22 23:00 | 0.322 | 0.414 | 439450
2016-04-23 | 0.155 | 0.491 | 432767
2016-04-23 01:00 | 0.0315 | 0.586 | 430315
2016-04-23 02:00 | 0.00147 | 0.623 | 425318
2016-04-23 03:00 | 0 | 0.635 | 410127
2016-04-23 04:00 | 0 | 0.629 | 389307
2016-04-23 05:00 | 0 | 0.615 | 367286
2016-04-23 06:00 | 0 | 0.595 | 349258
2016-04-23 07:00 | 0 | 0.575 | 334681
2016-04-23 08:00 | 0 | 0.554 | 324212
2016-04-23 09:00 | 0 | 0.533 | 319802
2016-04-23 10:00 | 0.000476 | 0.517 | 320129
2016-04-23 11:00 | 0.0253 | 0.487 | 324895
2016-04-23 12:00 | 0.144 | 0.42 | 331651
2016-04-23 13:00 | 0.326 | 0.333 | 347905
2016-04-23 14:00 | 0.491 | 0.368 | 365115
2016-04-23 15:00 | 0.593 | 0.432 | 378811
2016-04-23 16:00 | 0.638 | 0.452 | 388043
2016-04-23 17:00 | 0.65 | 0.462 | 393666
2016-04-23 18:00 | 0.658 | 0.48 | 396671
2016-04-23 19:00 | 0.655 | 0.502 | 399463
2016-04-23 20:00 | 0.637 | 0.523 | 403074
2016-04-23 21:00 | 0.591 | 0.537 | 407448
2016-04-23 22:00 | 0.5 | 0.548 | 410781
2016-04-23 23:00 | 0.333 | 0.59 | 410826
2016-04-24 | 0.163 | 0.674 | 406636
2016-04-24 01:00 | 0.057 | 0.718 | 406972
2016-04-24 02:00 | 0.00105 | 0.729 | 404889
2016-04-24 03:00 | 0 | 0.714 | 391681
2016-04-24 04:00 | 0 | 0.69 | 373960
2016-04-24 05:00 | 0 | 0.667 | 354943
2016-04-24 06:00 | 0 | 0.635 | 337886
2016-04-24 07:00 | 0 | 0.601 | 324714
2016-04-24 08:00 | 0 | 0.573 | 315696
2016-04-24 09:00 | 0 | 0.545 | 310776
2016-04-24 10:00 | 0.00667 | 0.524 | 311068
2016-04-24 11:00 | 0.0604 | 0.487 | 313181
2016-04-24 12:00 | 0.175 | 0.404 | 318360
2016-04-24 13:00 | 0.339 | 0.339 | 329367
2016-04-24 14:00 | 0.465 | 0.389 | 343420
2016-04-24 15:00 | 0.551 | 0.425 | 356886
2016-04-24 16:00 | 0.595 | 0.417 | 366450
2016-04-24 17:00 | 0.611 | 0.41 | 375305
2016-04-24 18:00 | 0.616 | 0.417 | 383000
2016-04-24 19:00 | 0.611 | 0.435 | 389467
2016-04-24 20:00 | 0.584 | 0.456 | 395349
2016-04-24 21:00 | 0.528 | 0.476 | 402902
2016-04-24 22:00 | 0.425 | 0.496 | 410453
2016-04-24 23:00 | 0.279 | 0.54 | 414143
2016-04-25 | 0.142 | 0.609 | 414371
2016-04-25 01:00 | 0.0302 | 0.668 | 419485
2016-04-25 02:00 | 0.00167 | 0.69 | 418222
2016-04-25 03:00 | 0 | 0.688 | 402393
2016-04-25 04:00 | 0 | 0.674 | 379773
2016-04-25 05:00 | 0 | 0.644 | 357352
2016-04-25 06:00 | 0 | 0.612 | 339102
2016-04-25 07:00 | 0 | 0.583 | 326681
2016-04-25 08:00 | 0 | 0.558 | 319837
2016-04-25 09:00 | 0 | 0.54 | 319038
2016-04-25 10:00 | 0.00388 | 0.523 | 329894
2016-04-25 11:00 | 0.0363 | 0.487 | 354270
2016-04-25 12:00 | 0.128 | 0.39 | 378879
2016-04-25 13:00 | 0.299 | 0.322 | 394957
2016-04-25 14:00 | 0.457 | 0.377 | 408708
2016-04-25 15:00 | 0.555 | 0.425 | 421810
2016-04-25 16:00 | 0.605 | 0.445 | 432490
2016-04-25 17:00 | 0.626 | 0.464 | 441685
2016-04-25 18:00 | 0.623 | 0.488 | 450806
2016-04-25 19:00 | 0.607 | 0.51 | 458378
2016-04-25 20:00 | 0.576 | 0.531 | 463922
2016-04-25 21:00 | 0.518 | 0.542 | 467650
2016-04-25 22:00 | 0.431 | 0.554 | 467247
2016-04-25 23:00 | 0.31 | 0.6 | 464698
2016-04-26 | 0.17 | 0.692 | 463245
2016-04-26 01:00 | 0.0558 | 0.732 | 463088
2016-04-26 02:00 | 0.00515 | 0.722 | 457489
2016-04-26 03:00 | 0 | 0.699 | 436013
2016-04-26 04:00 | 0 | 0.668 | 408433
2016-04-26 05:00 | 0 | 0.639 | 384204
2016-04-26 06:00 | 0 | 0.604 | 363974
2016-04-26 07:00 | 0 | 0.568 | 347888
2016-04-26 08:00 | 0 | 0.54 | 338434
2016-04-26 09:00 | 0 | 0.498 | 335714
2016-04-26 10:00 | 0.000864 | 0.455 | 344914
2016-04-26 11:00 | 0.0214 | 0.399 | 368324
2016-04-26 12:00 | 0.0912 | 0.322 | 391610
2016-04-26 13:00 | 0.24 | 0.268 | 407683
2016-04-26 14:00 | 0.415 | 0.304 | 422902
2016-04-26 15:00 | 0.532 | 0.336 | 437033
2016-04-26 16:00 | 0.582 | 0.337 | 447289
2016-04-26 17:00 | 0.595 | 0.336 | 455877
2016-04-26 18:00 | 0.59 | 0.342 | 464121
2016-04-26 19:00 | 0.571 | 0.353 | 470411
2016-04-26 20:00 | 0.537 | 0.363 | 475854
2016-04-26 21:00 | 0.472 | 0.371 | 480982
2016-04-26 22:00 | 0.382 | 0.377 | 482176
2016-04-26 23:00 | 0.266 | 0.406 | 477114
2016-04-27 | 0.15 | 0.455 | 470900
2016-04-27 01:00 | 0.0464 | 0.491 | 470028
2016-04-27 02:00 | 0.00131 | 0.513 | 462401
2016-04-27 03:00 | 0 | 0.494 | 439569
2016-04-27 04:00 | 0 | 0.467 | 411338
2016-04-27 05:00 | 0 | 0.45 | 386512
2016-04-27 06:00 | 0 | 0.442 | 366178
2016-04-27 07:00 | 0 | 0.434 | 350863
2016-04-27 08:00 | 0 | 0.428 | 340865
2016-04-27 09:00 | 0 | 0.424 | 338768
2016-04-27 10:00 | 0.00564 | 0.42 | 346878
2016-04-27 11:00 | 0.0383 | 0.395 | 367201
2016-04-27 12:00 | 0.111 | 0.34 | 389560
2016-04-27 13:00 | 0.265 | 0.305 | 404451
2016-04-27 14:00 | 0.397 | 0.339 | 416615
2016-04-27 15:00 | 0.483 | 0.356 | 428486
2016-04-27 16:00 | 0.538 | 0.357 | 437831
2016-04-27 17:00 | 0.557 | 0.36 | 445492
2016-04-27 18:00 | 0.559 | 0.37 | 452524
2016-04-27 19:00 | 0.546 | 0.384 | 458068
2016-04-27 20:00 | 0.514 | 0.4 | 461598
2016-04-27 21:00 | 0.452 | 0.407 | 464990
2016-04-27 22:00 | 0.367 | 0.403 | 466486
2016-04-27 23:00 | 0.256 | 0.41 | 464955
2016-04-28 | 0.134 | 0.441 | 460341
2016-04-28 01:00 | 0.0337 | 0.453 | 461513
2016-04-28 02:00 | 0.0024 | 0.453 | 453592
2016-04-28 03:00 | 0 | 0.455 | 433032
2016-04-28 04:00 | 0 | 0.453 | 406949
2016-04-28 05:00 | 0 | 0.448 | 382771
2016-04-28 06:00 | 0 | 0.432 | 362471
2016-04-28 07:00 | 0 | 0.417 | 346942
2016-04-28 08:00 | 0 | 0.409 | 337734
2016-04-28 09:00 | 0 | 0.39 | 336400
2016-04-28 10:00 | 0.00399 | 0.377 | 345648
2016-04-28 11:00 | 0.02 | 0.354 | 368217
2016-04-28 12:00 | 0.104 | 0.286 | 392039
2016-04-28 13:00 | 0.257 | 0.237 | 407092
2016-04-28 14:00 | 0.411 | 0.265 | 419483
2016-04-28 15:00 | 0.517 | 0.296 | 433277
2016-04-28 16:00 | 0.574 | 0.29 | 441909
2016-04-28 17:00 | 0.594 | 0.287 | 451083
2016-04-28 18:00 | 0.594 | 0.291 | 459036
2016-04-28 19:00 | 0.583 | 0.298 | 465690
2016-04-28 20:00 | 0.556 | 0.304 | 469634
2016-04-28 21:00 | 0.504 | 0.305 | 472958
2016-04-28 22:00 | 0.42 | 0.307 | 474480
2016-04-28 23:00 | 0.292 | 0.324 | 471806
2016-04-29 | 0.149 | 0.367 | 466549
2016-04-29 01:00 | 0.0511 | 0.409 | 464859
2016-04-29 02:00 | 0.00454 | 0.43 | 457803
2016-04-29 03:00 | 0 | 0.427 | 437328
2016-04-29 04:00 | 0 | 0.407 | 411618
2016-04-29 05:00 | 0 | 0.381 | 388258
2016-04-29 06:00 | 0 | 0.356 | 367679
2016-04-29 07:00 | 0 | 0.336 | 352737
2016-04-29 08:00 | 0 | 0.315 | 343793
2016-04-29 09:00 | 0 | 0.294 | 341998
2016-04-29 10:00 | 0.00594 | 0.279 | 348462
2016-04-29 11:00 | 0.0347 | 0.258 | 371700
2016-04-29 12:00 | 0.108 | 0.218 | 394091
2016-04-29 13:00 | 0.263 | 0.185 | 409657
2016-04-29 14:00 | 0.419 | 0.222 | 422506
2016-04-29 15:00 | 0.507 | 0.252 | 435875
2016-04-29 16:00 | 0.552 | 0.259 | 445281
2016-04-29 17:00 | 0.561 | 0.261 | 452306
2016-04-29 18:00 | 0.559 | 0.266 | 458596
2016-04-29 19:00 | 0.546 | 0.275 | 462579
2016-04-29 20:00 | 0.515 | 0.282 | 464160
2016-04-29 21:00 | 0.448 | 0.289 | 464001
2016-04-29 22:00 | 0.359 | 0.304 | 461111
2016-04-29 23:00 | 0.245 | 0.331 | 454293
2016-04-30 | 0.135 | 0.371 | 445750
2016-04-30 01:00 | 0.0429 | 0.41 | 444485
2016-04-30 02:00 | 0.00493 | 0.439 | 439162
2016-04-30 03:00 | 0 | 0.449 | 423029
2016-04-30 04:00 | 0 | 0.443 | 402218
2016-04-30 05:00 | 0 | 0.434 | 381477
2016-04-30 06:00 | 0 | 0.43 | 362492
2016-04-30 07:00 | 0 | 0.42 | 347674
2016-04-30 08:00 | 0 | 0.41 | 338154
2016-04-30 09:00 | 0 | 0.402 | 332717
2016-04-30 10:00 | 0.00388 | 0.393 | 332854
2016-04-30 11:00 | 0.0283 | 0.372 | 336310
2016-04-30 12:00 | 0.0939 | 0.324 | 344486
2016-04-30 13:00 | 0.238 | 0.29 | 359949
2016-04-30 14:00 | 0.392 | 0.331 | 376625
2016-04-30 15:00 | 0.493 | 0.382 | 390050
2016-04-30 16:00 | 0.541 | 0.399 | 400357
2016-04-30 17:00 | 0.559 | 0.402 | 406383
2016-04-30 18:00 | 0.556 | 0.402 | 409813
2016-04-30 19:00 | 0.536 | 0.399 | 411750
2016-04-30 20:00 | 0.502 | 0.393 | 413766
2016-04-30 21:00 | 0.451 | 0.385 | 417052
2016-04-30 22:00 | 0.383 | 0.382 | 418576
2016-04-30 23:00 | 0.285 | 0.392 | 417287
2016-05-01 | 0.174 | 0.413 | 415816
2016-05-01 01:00 | 0.0675 | 0.459 | 417174
2016-05-01 02:00 | 0.01 | 0.509 | 413047
2016-05-01 03:00 | 0 | 0.529 | 401733
2016-05-01 04:00 | 0 | 0.527 | 385562
2016-05-01 05:00 | 0 | 0.505 | 365955
2016-05-01 06:00 | 0 | 0.485 | 348222
2016-05-01 07:00 | 0 | 0.464 | 335678
2016-05-01 08:00 | 0 | 0.448 | 326690
2016-05-01 09:00 | 0 | 0.428 | 321784
2016-05-01 10:00 | 0.00131 | 0.414 | 319515
2016-05-01 11:00 | 0.0141 | 0.389 | 323404
2016-05-01 12:00 | 0.107 | 0.331 | 329243
2016-05-01 13:00 | 0.285 | 0.335 | 344287
2016-05-01 14:00 | 0.474 | 0.342 | 362992
2016-05-01 15:00 | 0.572 | 0.332 | 378743
2016-05-01 16:00 | 0.619 | 0.304 | 390584
2016-05-01 17:00 | 0.627 | 0.272 | 400854
2016-05-01 18:00 | 0.621 | 0.243 | 407664
2016-05-01 19:00 | 0.602 | 0.216 | 412286
2016-05-01 20:00 | 0.574 | 0.195 | 414517
2016-05-01 21:00 | 0.528 | 0.179 | 421532
2016-05-01 22:00 | 0.459 | 0.169 | 424710
2016-05-01 23:00 | 0.356 | 0.176 | 426094
2016-05-02 | 0.223 | 0.213 | 426399
2016-05-02 01:00 | 0.0903 | 0.259 | 430292
2016-05-02 02:00 | 0.0105 | 0.282 | 427102
2016-05-02 03:00 | 0 | 0.283 | 411839
2016-05-02 04:00 | 0 | 0.282 | 389369
2016-05-02 05:00 | 0 | 0.283 | 368539
2016-05-02 06:00 | 0 | 0.287 | 349806
2016-05-02 07:00 | 0 | 0.294 | 337391
2016-05-02 08:00 | 0 | 0.301 | 329952
2016-05-02 09:00 | 0 | 0.303 | 329452
2016-05-02 10:00 | 0.000509 | 0.307 | 339221
2016-05-02 11:00 | 0.0206 | 0.3 | 364631
2016-05-02 12:00 | 0.114 | 0.261 | 388612
2016-05-02 13:00 | 0.323 | 0.197 | 405629
2016-05-02 14:00 | 0.495 | 0.159 | 418341
2016-05-02 15:00 | 0.578 | 0.142 | 431549
2016-05-02 16:00 | 0.616 | 0.13 | 441219
2016-05-02 17:00 | 0.626 | 0.121 | 446523
2016-05-02 18:00 | 0.616 | 0.118 | 451591
2016-05-02 19:00 | 0.599 | 0.118 | 455067
2016-05-02 20:00 | 0.571 | 0.118 | 455388
2016-05-02 21:00 | 0.526 | 0.117 | 455438
2016-05-02 22:00 | 0.463 | 0.118 | 455012
2016-05-02 23:00 | 0.371 | 0.124 | 452972
2016-05-03 | 0.241 | 0.135 | 451170
2016-05-03 01:00 | 0.0939 | 0.158 | 453336
2016-05-03 02:00 | 0.0075 | 0.173 | 448699
2016-05-03 03:00 | 0 | 0.188 | 428589
2016-05-03 04:00 | 0 | 0.209 | 402892
2016-05-03 05:00 | 0 | 0.234 | 378509
2016-05-03 06:00 | 0 | 0.261 | 359911
2016-05-03 07:00 | 0 | 0.282 | 344659
2016-05-03 08:00 | 0 | 0.296 | 336336
2016-05-03 09:00 | 0 | 0.297 | 334787
2016-05-03 10:00 | 0.000846 | 0.297 | 343666
2016-05-03 11:00 | 0.0228 | 0.283 | 366953
2016-05-03 12:00 | 0.146 | 0.212 | 390567
2016-05-03 13:00 | 0.379 | 0.136 | 405260
2016-05-03 14:00 | 0.555 | 0.128 | 415522
2016-05-03 15:00 | 0.632 | 0.158 | 425722
2016-05-03 16:00 | 0.664 | 0.173 | 433361
2016-05-03 17:00 | 0.672 | 0.191 | 439077
2016-05-03 18:00 | 0.668 | 0.209 | 444398
2016-05-03 19:00 | 0.653 | 0.226 | 449245
2016-05-03 20:00 | 0.629 | 0.238 | 452500
2016-05-03 21:00 | 0.582 | 0.245 | 453930
2016-05-03 22:00 | 0.508 | 0.245 | 456299
2016-05-03 23:00 | 0.401 | 0.255 | 453960
2016-05-04 | 0.248 | 0.305 | 450438
2016-05-04 01:00 | 0.0692 | 0.357 | 451182
2016-05-04 02:00 | 0.00397 | 0.386 | 448099
2016-05-04 03:00 | 0 | 0.403 | 428540
2016-05-04 04:00 | 0 | 0.413 | 402242
2016-05-04 05:00 | 0 | 0.423 | 377816
2016-05-04 06:00 | 0 | 0.434 | 357066
2016-05-04 07:00 | 0 | 0.445 | 342457
2016-05-04 08:00 | 0 | 0.456 | 333399
2016-05-04 09:00 | 0 | 0.457 | 331241
2016-05-04 10:00 | 0.000939 | 0.453 | 339943
2016-05-04 11:00 | 0.0271 | 0.428 | 363527
2016-05-04 12:00 | 0.19 | 0.331 | 385021
2016-05-04 13:00 | 0.416 | 0.241 | 398034
2016-05-04 14:00 | 0.54 | 0.219 | 408684
2016-05-04 15:00 | 0.602 | 0.269 | 417927
2016-05-04 16:00 | 0.63 | 0.303 | 424760
2016-05-04 17:00 | 0.649 | 0.317 | 428670
2016-05-04 18:00 | 0.649 | 0.331 | 432006
2016-05-04 19:00 | 0.641 | 0.342 | 434848
2016-05-04 20:00 | 0.623 | 0.347 | 437375
2016-05-04 21:00 | 0.585 | 0.347 | 440854
2016-05-04 22:00 | 0.519 | 0.335 | 445075
2016-05-04 23:00 | 0.415 | 0.326 | 446408
2016-05-05 | 0.234 | 0.389 | 445742
2016-05-05 01:00 | 0.0537 | 0.445 | 447035
2016-05-05 02:00 | 0.00147 | 0.481 | 442247
2016-05-05 03:00 | 0 | 0.492 | 423722
2016-05-05 04:00 | 0 | 0.492 | 397027
2016-05-05 05:00 | 0 | 0.48 | 373448
2016-05-05 06:00 | 0 | 0.469 | 353514
2016-05-05 07:00 | 0 | 0.457 | 338687
2016-05-05 08:00 | 0 | 0.442 | 330373
2016-05-05 09:00 | 5.42e-08 | 0.416 | 328546
2016-05-05 10:00 | 0.000837 | 0.388 | 338209
2016-05-05 11:00 | 0.029 | 0.354 | 360853
2016-05-05 12:00 | 0.194 | 0.293 | 384457
2016-05-05 13:00 | 0.4 | 0.213 | 398013
2016-05-05 14:00 | 0.528 | 0.172 | 408083
2016-05-05 15:00 | 0.602 | 0.227 | 417375
2016-05-05 16:00 | 0.638 | 0.262 | 423870
2016-05-05 17:00 | 0.65 | 0.29 | 428259
2016-05-05 18:00 | 0.649 | 0.317 | 432292
2016-05-05 19:00 | 0.641 | 0.339 | 435450
2016-05-05 20:00 | 0.622 | 0.356 | 439101
2016-05-05 21:00 | 0.585 | 0.358 | 443581
2016-05-05 22:00 | 0.518 | 0.351 | 445335
2016-05-05 23:00 | 0.388 | 0.37 | 443830
2016-05-06 | 0.189 | 0.477 | 440156
2016-05-06 01:00 | 0.0405 | 0.57 | 440456
2016-05-06 02:00 | 0.0036 | 0.602 | 438113
2016-05-06 03:00 | 0 | 0.612 | 419743
2016-05-06 04:00 | 0 | 0.612 | 396265
2016-05-06 05:00 | 0 | 0.601 | 373340
2016-05-06 06:00 | 0 | 0.586 | 354987
2016-05-06 07:00 | 0 | 0.57 | 340281
2016-05-06 08:00 | 0 | 0.551 | 332353
2016-05-06 09:00 | 1.2e-07 | 0.523 | 330581
2016-05-06 10:00 | 0.00164 | 0.498 | 338574
2016-05-06 11:00 | 0.0406 | 0.462 | 360865
2016-05-06 12:00 | 0.199 | 0.34 | 381054
2016-05-06 13:00 | 0.393 | 0.24 | 393748
2016-05-06 14:00 | 0.527 | 0.28 | 404802
2016-05-06 15:00 | 0.593 | 0.365 | 414922
2016-05-06 16:00 | 0.632 | 0.416 | 420951
2016-05-06 17:00 | 0.646 | 0.443 | 424406
2016-05-06 18:00 | 0.646 | 0.466 | 429605
2016-05-06 19:00 | 0.635 | 0.484 | 433012
2016-05-06 20:00 | 0.61 | 0.499 | 435888
2016-05-06 21:00 | 0.561 | 0.508 | 438738
2016-05-06 22:00 | 0.483 | 0.515 | 440376
2016-05-06 23:00 | 0.35 | 0.561 | 437102
2016-05-07 | 0.172 | 0.626 | 431121
2016-05-07 01:00 | 0.0461 | 0.664 | 427950
2016-05-07 02:00 | 0.00792 | 0.682 | 423585
2016-05-07 03:00 | 0 | 0.688 | 408773
2016-05-07 04:00 | 0 | 0.671 | 387492
2016-05-07 05:00 | 0 | 0.643 | 365788
2016-05-07 06:00 | 0 | 0.612 | 346933
2016-05-07 07:00 | 0 | 0.582 | 332662
2016-05-07 08:00 | 0 | 0.558 | 322933
2016-05-07 09:00 | 3.23e-07 | 0.524 | 319140
2016-05-07 10:00 | 0.00126 | 0.483 | 320288
2016-05-07 11:00 | 0.0427 | 0.413 | 324415
2016-05-07 12:00 | 0.188 | 0.283 | 332294
2016-05-07 13:00 | 0.378 | 0.232 | 346193
2016-05-07 14:00 | 0.514 | 0.308 | 361384
2016-05-07 15:00 | 0.598 | 0.354 | 373135
2016-05-07 16:00 | 0.633 | 0.363 | 382282
2016-05-07 17:00 | 0.646 | 0.371 | 388167
2016-05-07 18:00 | 0.643 | 0.386 | 392827
2016-05-07 19:00 | 0.63 | 0.404 | 397988
2016-05-07 20:00 | 0.603 | 0.418 | 403316
2016-05-07 21:00 | 0.56 | 0.423 | 408546
2016-05-07 22:00 | 0.489 | 0.42 | 413123
2016-05-07 23:00 | 0.36 | 0.437 | 411798
2016-05-08 | 0.19 | 0.496 | 408435
2016-05-08 01:00 | 0.0636 | 0.524 | 407251
2016-05-08 02:00 | 0.0125 | 0.524 | 405423
2016-05-08 03:00 | 0 | 0.519 | 393054
2016-05-08 04:00 | 0 | 0.499 | 374253
2016-05-08 05:00 | 0 | 0.476 | 355294
2016-05-08 06:00 | 0 | 0.452 | 338532
2016-05-08 07:00 | 0 | 0.432 | 327511
2016-05-08 08:00 | 0 | 0.413 | 313234
2016-05-08 09:00 | 2.01e-06 | 0.384 | 308529
2016-05-08 10:00 | 0.000675 | 0.36 | 308100
2016-05-08 11:00 | 0.0344 | 0.319 | 309544
2016-05-08 12:00 | 0.159 | 0.227 | 315801
2016-05-08 13:00 | 0.35 | 0.177 | 329890
2016-05-08 14:00 | 0.497 | 0.232 | 347010
2016-05-08 15:00 | 0.584 | 0.269 | 360790
2016-05-08 16:00 | 0.621 | 0.287 | 370294
2016-05-08 17:00 | 0.633 | 0.314 | 377403
2016-05-08 18:00 | 0.631 | 0.343 | 384362
2016-05-08 19:00 | 0.616 | 0.374 | 389380
2016-05-08 20:00 | 0.587 | 0.402 | 393814
2016-05-08 21:00 | 0.535 | 0.42 | 398616
2016-05-08 22:00 | 0.456 | 0.437 | 402810
2016-05-08 23:00 | 0.332 | 0.477 | 404066
2016-05-09 | 0.19 | 0.548 | 403151
2016-05-09 01:00 | 0.0799 | 0.609 | 407345
2016-05-09 02:00 | 0.0126 | 0.646 | 409619
2016-05-09 03:00 | 0 | 0.648 | 396971
2016-05-09 04:00 | 0 | 0.632 | 372235
2016-05-09 05:00 | 0 | 0.615 | 355303
2016-05-09 06:00 | 0 | 0.601 | 338129
2016-05-09 07:00 | 0 | 0.584 | 325789
2016-05-09 08:00 | 0 | 0.568 | 318625
2016-05-09 09:00 | 8.48e-06 | 0.542 | 318678
2016-05-09 10:00 | 0.00717 | 0.516 | 329324
2016-05-09 11:00 | 0.0388 | 0.477 | 353418
2016-05-09 12:00 | 0.112 | 0.386 | 377877
2016-05-09 13:00 | 0.274 | 0.336 | 394227
2016-05-09 14:00 | 0.425 | 0.437 | 407448
2016-05-09 15:00 | 0.523 | 0.501 | 420533
2016-05-09 16:00 | 0.58 | 0.53 | 431657
2016-05-09 17:00 | 0.602 | 0.551 | 440057
2016-05-09 18:00 | 0.602 | 0.561 | 448246
2016-05-09 19:00 | 0.585 | 0.568 | 453531
2016-05-09 20:00 | 0.552 | 0.57 | 456993
2016-05-09 21:00 | 0.5 | 0.569 | 459325
2016-05-09 22:00 | 0.427 | 0.561 | 461104
2016-05-09 23:00 | 0.332 | 0.57 | 460112
2016-05-10 | 0.219 | 0.608 | 457602
2016-05-10 01:00 | 0.0967 | 0.632 | 458766
2016-05-10 02:00 | 0.0137 | 0.644 | 453120
2016-05-10 03:00 | 0 | 0.635 | 432223
2016-05-10 04:00 | 0 | 0.612 | 405010
2016-05-10 05:00 | 0 | 0.586 | 381642
2016-05-10 06:00 | 0 | 0.562 | 361152
2016-05-10 07:00 | 0 | 0.54 | 347416
2016-05-10 08:00 | 0 | 0.524 | 338323
2016-05-10 09:00 | 4.4e-05 | 0.49 | 336232
2016-05-10 10:00 | 0.00896 | 0.452 | 343982
2016-05-10 11:00 | 0.031 | 0.411 | 366028
2016-05-10 12:00 | 0.114 | 0.332 | 388685
2016-05-10 13:00 | 0.309 | 0.29 | 403523
2016-05-10 14:00 | 0.477 | 0.325 | 418513
2016-05-10 15:00 | 0.572 | 0.342 | 442573
2016-05-10 16:00 | 0.611 | 0.34 | 445611
2016-05-10 17:00 | 0.627 | 0.339 | 455106
2016-05-10 18:00 | 0.624 | 0.342 | 466003
2016-05-10 19:00 | 0.608 | 0.346 | 471418
2016-05-10 20:00 | 0.577 | 0.35 | 481338
2016-05-10 21:00 | 0.525 | 0.351 | 485660
2016-05-10 22:00 | 0.451 | 0.356 | 489584
2016-05-10 23:00 | 0.341 | 0.388 | 487731
2016-05-11 | 0.221 | 0.455 | 482265
2016-05-11 01:00 | 0.0994 | 0.503 | 480293
2016-05-11 02:00 | 0.0168 | 0.533 | 472841
2016-05-11 03:00 | 0 | 0.53 | 450018
2016-05-11 04:00 | 0 | 0.516 | 420948
2016-05-11 05:00 | 0 | 0.505 | 394202
2016-05-11 06:00 | 0 | 0.491 | 373161
2016-05-11 07:00 | 0 | 0.471 | 355843
2016-05-11 08:00 | 0 | 0.453 | 345845
2016-05-11 09:00 | 1.98e-05 | 0.43 | 342339
2016-05-11 10:00 | 0.00768 | 0.397 | 349540
2016-05-11 11:00 | 0.0412 | 0.356 | 370369
2016-05-11 12:00 | 0.137 | 0.283 | 392239
2016-05-11 13:00 | 0.353 | 0.258 | 407726
2016-05-11 14:00 | 0.507 | 0.261 | 422209
2016-05-11 15:00 | 0.592 | 0.265 | 437569
2016-05-11 16:00 | 0.631 | 0.258 | 452741
2016-05-11 17:00 | 0.647 | 0.252 | 465074
2016-05-11 18:00 | 0.647 | 0.251 | 477367
2016-05-11 19:00 | 0.632 | 0.254 | 487206
2016-05-11 20:00 | 0.607 | 0.257 | 495332
2016-05-11 21:00 | 0.563 | 0.258 | 501939
2016-05-11 22:00 | 0.494 | 0.265 | 505544
2016-05-11 23:00 | 0.381 | 0.283 | 503902
2016-05-12 | 0.26 | 0.326 | 497469
2016-05-12 01:00 | 0.124 | 0.403 | 493075
2016-05-12 02:00 | 0.0236 | 0.446 | 485115
2016-05-12 03:00 | 2.48e-07 | 0.437 | 461379
2016-05-12 04:00 | 0 | 0.421 | 430113
2016-05-12 05:00 | 0 | 0.409 | 401493
2016-05-12 06:00 | 0 | 0.396 | 377390
2016-05-12 07:00 | 0 | 0.39 | 359234
2016-05-12 08:00 | 0 | 0.389 | 348575
2016-05-12 09:00 | 5.75e-05 | 0.39 | 344745
2016-05-12 10:00 | 0.00852 | 0.384 | 350718
2016-05-12 11:00 | 0.0384 | 0.354 | 370459
2016-05-12 12:00 | 0.155 | 0.275 | 393075
2016-05-12 13:00 | 0.38 | 0.24 | 409930
2016-05-12 14:00 | 0.53 | 0.23 | 424900
2016-05-12 15:00 | 0.62 | 0.229 | 440618
2016-05-12 16:00 | 0.648 | 0.23 | 454997
2016-05-12 17:00 | 0.661 | 0.238 | 466102
2016-05-12 18:00 | 0.657 | 0.257 | 476793
2016-05-12 19:00 | 0.639 | 0.278 | 485653
2016-05-12 20:00 | 0.612 | 0.293 | 490374
2016-05-12 21:00 | 0.565 | 0.301 | 494618
2016-05-12 22:00 | 0.497 | 0.304 | 496628
2016-05-12 23:00 | 0.392 | 0.305 | 493453
2016-05-13 | 0.265 | 0.325 | 486144
2016-05-13 01:00 | 0.11 | 0.372 | 482959
2016-05-13 02:00 | 0.0189 | 0.406 | 474879
2016-05-13 03:00 | 1.73e-06 | 0.416 | 452181
2016-05-13 04:00 | 0 | 0.418 | 423233
2016-05-13 05:00 | 0 | 0.414 | 395196
2016-05-13 06:00 | 0 | 0.41 | 372215
2016-05-13 07:00 | 0 | 0.407 | 359548
2016-05-13 08:00 | 0 | 0.403 | 344938
2016-05-13 09:00 | 3.68e-05 | 0.39 | 340895
2016-05-13 10:00 | 0.0025 | 0.375 | 345971
2016-05-13 11:00 | 0.0409 | 0.337 | 364710
2016-05-13 12:00 | 0.19 | 0.278 | 385826
2016-05-13 13:00 | 0.406 | 0.271 | 403090
2016-05-13 14:00 | 0.545 | 0.314 | 419802
2016-05-13 15:00 | 0.623 | 0.346 | 436104
2016-05-13 16:00 | 0.655 | 0.351 | 449397
2016-05-13 17:00 | 0.671 | 0.357 | 459326
2016-05-13 18:00 | 0.67 | 0.367 | 468567
2016-05-13 19:00 | 0.659 | 0.375 | 475650
2016-05-13 20:00 | 0.641 | 0.382 | 480571
2016-05-13 21:00 | 0.604 | 0.382 | 485290
2016-05-13 22:00 | 0.54 | 0.382 | 486812
2016-05-13 23:00 | 0.428 | 0.406 | 480606
2016-05-14 | 0.265 | 0.463 | 469942
2016-05-14 01:00 | 0.112 | 0.51 | 462210
2016-05-14 02:00 | 0.014 | 0.544 | 454608
2016-05-14 03:00 | 0 | 0.547 | 434657
2016-05-14 04:00 | 0 | 0.527 | 409106
2016-05-14 05:00 | 0 | 0.508 | 384758
2016-05-14 06:00 | 0 | 0.491 | 363091
2016-05-14 07:00 | 0 | 0.473 | 346458
2016-05-14 08:00 | 0 | 0.455 | 336673
2016-05-14 09:00 | 1.1e-06 | 0.432 | 330186
2016-05-14 10:00 | 0.00679 | 0.413 | 328342
2016-05-14 11:00 | 0.0677 | 0.374 | 330892
2016-05-14 12:00 | 0.222 | 0.361 | 338892
2016-05-14 13:00 | 0.398 | 0.385 | 353856
2016-05-14 14:00 | 0.518 | 0.386 | 372177
2016-05-14 15:00 | 0.589 | 0.388 | 388682
2016-05-14 16:00 | 0.623 | 0.381 | 401818
2016-05-14 17:00 | 0.638 | 0.382 | 411279
2016-05-14 18:00 | 0.636 | 0.39 | 417624
2016-05-14 19:00 | 0.623 | 0.399 | 421705
2016-05-14 20:00 | 0.596 | 0.403 | 424586
2016-05-14 21:00 | 0.547 | 0.4 | 426556
2016-05-14 22:00 | 0.472 | 0.393 | 426796
2016-05-14 23:00 | 0.346 | 0.379 | 424773
2016-05-15 | 0.188 | 0.382 | 418836
2016-05-15 01:00 | 0.0643 | 0.413 | 415932
2016-05-15 02:00 | 0.00626 | 0.418 | 413624
2016-05-15 03:00 | 0 | 0.406 | 400751
2016-05-15 04:00 | 0 | 0.386 | 381226
2016-05-15 05:00 | 0 | 0.372 | 361219
2016-05-15 06:00 | 0 | 0.358 | 345024
2016-05-15 07:00 | 0 | 0.343 | 332118
2016-05-15 08:00 | 0 | 0.333 | 324339
2016-05-15 09:00 | 5.48e-06 | 0.325 | 319912
2016-05-15 10:00 | 0.00466 | 0.318 | 317909
2016-05-15 11:00 | 0.0691 | 0.287 | 318040
2016-05-15 12:00 | 0.198 | 0.24 | 322929
2016-05-15 13:00 | 0.345 | 0.212 | 336673
2016-05-15 14:00 | 0.463 | 0.252 | 351476
2016-05-15 15:00 | 0.544 | 0.29 | 362989
2016-05-15 16:00 | 0.584 | 0.304 | 372422
2016-05-15 17:00 | 0.603 | 0.319 | 380781
2016-05-15 18:00 | 0.604 | 0.337 | 386812
2016-05-15 19:00 | 0.593 | 0.353 | 391262
2016-05-15 20:00 | 0.565 | 0.363 | 394887
2016-05-15 21:00 | 0.509 | 0.358 | 399296
2016-05-15 22:00 | 0.425 | 0.34 | 404609
2016-05-15 23:00 | 0.301 | 0.329 | 407852
2016-05-16 | 0.158 | 0.358 | 408705
2016-05-16 01:00 | 0.0681 | 0.399 | 413446
2016-05-16 02:00 | 0.00828 | 0.431 | 415506
2016-05-16 03:00 | 9.3e-07 | 0.455 | 402014
2016-05-16 04:00 | 0 | 0.466 | 381346
2016-05-16 05:00 | 0 | 0.456 | 361976
2016-05-16 06:00 | 0 | 0.438 | 345189
2016-05-16 07:00 | 0 | 0.418 | 333885
2016-05-16 08:00 | 0 | 0.396 | 329375
2016-05-16 09:00 | 2.21e-05 | 0.365 | 330442
2016-05-16 10:00 | 0.00819 | 0.333 | 339800
2016-05-16 11:00 | 0.0612 | 0.275 | 363351
2016-05-16 12:00 | 0.145 | 0.222 | 386853
2016-05-16 13:00 | 0.293 | 0.191 | 401180
2016-05-16 14:00 | 0.431 | 0.232 | 412405
2016-05-16 15:00 | 0.525 | 0.264 | 423127
2016-05-16 16:00 | 0.572 | 0.272 | 430734
2016-05-16 17:00 | 0.592 | 0.272 | 436014
2016-05-16 18:00 | 0.594 | 0.271 | 440992
2016-05-16 19:00 | 0.579 | 0.269 | 444674
2016-05-16 20:00 | 0.547 | 0.266 | 446405
2016-05-16 21:00 | 0.49 | 0.261 | 448573
2016-05-16 22:00 | 0.416 | 0.254 | 450226
2016-05-16 23:00 | 0.307 | 0.266 | 449382
2016-05-17 | 0.191 | 0.308 | 447675
2016-05-17 01:00 | 0.0823 | 0.372 | 450503
2016-05-17 02:00 | 0.0157 | 0.416 | 447483
2016-05-17 03:00 | 1.56e-05 | 0.43 | 428150
2016-05-17 04:00 | 0 | 0.42 | 401842
2016-05-17 05:00 | 0 | 0.397 | 379372
2016-05-17 06:00 | 0 | 0.375 | 360960
2016-05-17 07:00 | 0 | 0.353 | 346241
2016-05-17 08:00 | 0 | 0.335 | 339657
2016-05-17 09:00 | 0.000129 | 0.303 | 338611
2016-05-17 10:00 | 0.0044 | 0.269 | 346149
2016-05-17 11:00 | 0.0291 | 0.237 | 369016
2016-05-17 12:00 | 0.115 | 0.188 | 392078
2016-05-17 13:00 | 0.283 | 0.16 | 407417
2016-05-17 14:00 | 0.442 | 0.173 | 419361
2016-05-17 15:00 | 0.537 | 0.183 | 430803
2016-05-17 16:00 | 0.578 | 0.174 | 439915
2016-05-17 17:00 | 0.598 | 0.163 | 446239
2016-05-17 18:00 | 0.593 | 0.156 | 451201
2016-05-17 19:00 | 0.575 | 0.153 | 453996
2016-05-17 20:00 | 0.542 | 0.155 | 456430
2016-05-17 21:00 | 0.489 | 0.158 | 456696
2016-05-17 22:00 | 0.423 | 0.166 | 458252
2016-05-17 23:00 | 0.328 | 0.184 | 457307
2016-05-18 | 0.217 | 0.22 | 454156
2016-05-18 01:00 | 0.0967 | 0.275 | 462348
2016-05-18 02:00 | 0.0229 | 0.326 | 451314
2016-05-18 03:00 | 8.81e-06 | 0.35 | 433228
2016-05-18 04:00 | 0 | 0.354 | 407289
2016-05-18 05:00 | 0 | 0.346 | 383663
2016-05-18 06:00 | 0 | 0.335 | 363840
2016-05-18 07:00 | 0 | 0.325 | 349278
2016-05-18 08:00 | 0 | 0.317 | 341804
2016-05-18 09:00 | 4.46e-05 | 0.303 | 339797
2016-05-18 10:00 | 0.005 | 0.284 | 347828
2016-05-18 11:00 | 0.0506 | 0.25 | 369550
2016-05-18 12:00 | 0.176 | 0.177 | 391665
2016-05-18 13:00 | 0.372 | 0.139 | 404966
2016-05-18 14:00 | 0.518 | 0.137 | 415065
2016-05-18 15:00 | 0.603 | 0.127 | 425865
2016-05-18 16:00 | 0.637 | 0.107 | 434512
2016-05-18 17:00 | 0.646 | 0.0957 | 441792
2016-05-18 18:00 | 0.636 | 0.0911 | 447607
2016-05-18 19:00 | 0.617 | 0.0922 | 452857
2016-05-18 20:00 | 0.584 | 0.0969 | 456081
2016-05-18 21:00 | 0.525 | 0.105 | 459000
2016-05-18 22:00 | 0.445 | 0.118 | 461320
2016-05-18 23:00 | 0.329 | 0.137 | 459318
2016-05-19 | 0.198 | 0.181 | 455684
2016-05-19 01:00 | 0.0822 | 0.259 | 455702
2016-05-19 02:00 | 0.012 | 0.312 | 452466
2016-05-19 03:00 | 1.25e-05 | 0.335 | 434844
2016-05-19 04:00 | 0 | 0.342 | 408643
2016-05-19 05:00 | 0 | 0.342 | 383765
2016-05-19 06:00 | 0 | 0.339 | 363633
2016-05-19 07:00 | 0 | 0.333 | 347926
2016-05-19 08:00 | 0 | 0.326 | 338020
2016-05-19 09:00 | 0.00038 | 0.318 | 336196
2016-05-19 10:00 | 0.00866 | 0.308 | 345134
2016-05-19 11:00 | 0.0668 | 0.279 | 367175
2016-05-19 12:00 | 0.204 | 0.199 | 389298
2016-05-19 13:00 | 0.392 | 0.166 | 403605
2016-05-19 14:00 | 0.519 | 0.192 | 415750
2016-05-19 15:00 | 0.588 | 0.223 | 427367
2016-05-19 16:00 | 0.613 | 0.236 | 436654
2016-05-19 17:00 | 0.622 | 0.238 | 443721
2016-05-19 18:00 | 0.616 | 0.24 | 449434
2016-05-19 19:00 | 0.6 | 0.241 | 453300
2016-05-19 20:00 | 0.57 | 0.247 | 455400
2016-05-19 21:00 | 0.517 | 0.251 | 456759
2016-05-19 22:00 | 0.445 | 0.261 | 457825
2016-05-19 23:00 | 0.337 | 0.284 | 454797
2016-05-20 | 0.203 | 0.34 | 450137
2016-05-20 01:00 | 0.087 | 0.441 | 451841
2016-05-20 02:00 | 0.0107 | 0.523 | 447594
2016-05-20 03:00 | 1.99e-05 | 0.542 | 430136
2016-05-20 04:00 | 0 | 0.531 | 403414
2016-05-20 05:00 | 0 | 0.502 | 378268
2016-05-20 06:00 | 0 | 0.466 | 359782
2016-05-20 07:00 | 0 | 0.43 | 345541
2016-05-20 08:00 | 0 | 0.397 | 335483
2016-05-20 09:00 | 8.98e-05 | 0.372 | 333223
2016-05-20 10:00 | 0.00994 | 0.35 | 341646
2016-05-20 11:00 | 0.0485 | 0.311 | 362098
2016-05-20 12:00 | 0.152 | 0.245 | 383856
2016-05-20 13:00 | 0.324 | 0.197 | 399657
2016-05-20 14:00 | 0.464 | 0.24 | 413835
2016-05-20 15:00 | 0.547 | 0.29 | 427034
2016-05-20 16:00 | 0.59 | 0.312 | 436195
2016-05-20 17:00 | 0.603 | 0.335 | 442176
2016-05-20 18:00 | 0.599 | 0.351 | 446537
2016-05-20 19:00 | 0.58 | 0.364 | 449892
2016-05-20 20:00 | 0.543 | 0.375 | 452300
2016-05-20 21:00 | 0.483 | 0.384 | 454637
2016-05-20 22:00 | 0.409 | 0.393 | 454991
2016-05-20 23:00 | 0.306 | 0.418 | 450270
2016-05-21 | 0.194 | 0.462 | 442336
2016-05-21 01:00 | 0.0671 | 0.538 | 439307
2016-05-21 02:00 | 0.0086 | 0.586 | 433985
2016-05-21 03:00 | 4.53e-05 | 0.589 | 415477
2016-05-21 04:00 | 0 | 0.576 | 396983
2016-05-21 05:00 | 0 | 0.551 | 375362
2016-05-21 06:00 | 0 | 0.517 | 356671
2016-05-21 07:00 | 0 | 0.487 | 340528
2016-05-21 08:00 | 0 | 0.46 | 331125
2016-05-21 09:00 | 0.000351 | 0.428 | 326205
2016-05-21 10:00 | 0.00474 | 0.397 | 326044
2016-05-21 11:00 | 0.0452 | 0.351 | 330520
2016-05-21 12:00 | 0.173 | 0.259 | 338090
2016-05-21 13:00 | 0.362 | 0.227 | 355632
2016-05-21 14:00 | 0.499 | 0.297 | 375405
2016-05-21 15:00 | 0.574 | 0.337 | 394090
2016-05-21 16:00 | 0.61 | 0.357 | 408623
2016-05-21 17:00 | 0.623 | 0.377 | 418281
2016-05-21 18:00 | 0.621 | 0.403 | 424681
2016-05-21 19:00 | 0.61 | 0.431 | 429768
2016-05-21 20:00 | 0.584 | 0.459 | 433641
2016-05-21 21:00 | 0.536 | 0.477 | 437236
2016-05-21 22:00 | 0.461 | 0.488 | 439913
2016-05-21 23:00 | 0.351 | 0.503 | 437259
2016-05-22 | 0.201 | 0.538 | 431946
2016-05-22 01:00 | 0.0698 | 0.58 | 427251
2016-05-22 02:00 | 0.00602 | 0.597 | 423059
2016-05-22 03:00 | 4.75e-06 | 0.589 | 408767
2016-05-22 04:00 | 0 | 0.562 | 399354
2016-05-22 05:00 | 0 | 0.529 | 371862
2016-05-22 06:00 | 0 | 0.502 | 352500
2016-05-22 07:00 | 0 | 0.483 | 340430
2016-05-22 08:00 | 0 | 0.466 | 326805
2016-05-22 09:00 | 4.25e-05 | 0.446 | 321165
2016-05-22 10:00 | 0.00171 | 0.425 | 319511
2016-05-22 11:00 | 0.0582 | 0.378 | 319375
2016-05-22 12:00 | 0.2 | 0.283 | 324240
2016-05-22 13:00 | 0.398 | 0.248 | 340270
2016-05-22 14:00 | 0.529 | 0.325 | 358986
2016-05-22 15:00 | 0.606 | 0.363 | 375746
2016-05-22 16:00 | 0.635 | 0.37 | 389269
2016-05-22 17:00 | 0.649 | 0.384 | 401353
2016-05-22 18:00 | 0.644 | 0.404 | 410902
2016-05-22 19:00 | 0.63 | 0.43 | 419273
2016-05-22 20:00 | 0.606 | 0.45 | 426471
2016-05-22 21:00 | 0.559 | 0.463 | 434616
2016-05-22 22:00 | 0.49 | 0.471 | 441235
2016-05-22 23:00 | 0.376 | 0.49 | 444164
2016-05-23 | 0.22 | 0.536 | 442508
2016-05-23 01:00 | 0.0855 | 0.584 | 440698
2016-05-23 02:00 | 0.00957 | 0.619 | 437551
2016-05-23 03:00 | 1.95e-05 | 0.616 | 421811
2016-05-23 04:00 | 0 | 0.593 | 397376
2016-05-23 05:00 | 0 | 0.568 | 372998
2016-05-23 06:00 | 0 | 0.542 | 352723
2016-05-23 07:00 | 0 | 0.513 | 338086
2016-05-23 08:00 | 0 | 0.483 | 329284
2016-05-23 09:00 | 0.000461 | 0.448 | 326982
2016-05-23 10:00 | 0.00887 | 0.414 | 336660
2016-05-23 11:00 | 0.0828 | 0.358 | 358312
2016-05-23 12:00 | 0.229 | 0.238 | 381600
2016-05-23 13:00 | 0.415 | 0.183 | 399837
2016-05-23 14:00 | 0.534 | 0.225 | 416500
2016-05-23 15:00 | 0.601 | 0.243 | 432459
2016-05-23 16:00 | 0.628 | 0.251 | 446506
2016-05-23 17:00 | 0.645 | 0.259 | 458021
2016-05-23 18:00 | 0.647 | 0.272 | 469447
2016-05-23 19:00 | 0.636 | 0.284 | 478629
2016-05-23 20:00 | 0.61 | 0.297 | 486479
2016-05-23 21:00 | 0.56 | 0.303 | 491300
2016-05-23 22:00 | 0.486 | 0.303 | 493489
2016-05-23 23:00 | 0.366 | 0.312 | 491013
2016-05-24 | 0.207 | 0.349 | 484243
2016-05-24 01:00 | 0.0779 | 0.41 | 478136
2016-05-24 02:00 | 0.0078 | 0.457 | 471237
2016-05-24 03:00 | 0.000146 | 0.473 | 449114
2016-05-24 04:00 | 0 | 0.47 | 420377
2016-05-24 05:00 | 0 | 0.463 | 392843
2016-05-24 06:00 | 0 | 0.453 | 370860
2016-05-24 07:00 | 0 | 0.435 | 354402
2016-05-24 08:00 | 0 | 0.413 | 344249
2016-05-24 09:00 | 0.000556 | 0.377 | 341524
2016-05-24 10:00 | 0.0102 | 0.336 | 348547
2016-05-24 11:00 | 0.073 | 0.275 | 366855
2016-05-24 12:00 | 0.198 | 0.172 | 389951
2016-05-24 13:00 | 0.377 | 0.112 | 408850
2016-05-24 14:00 | 0.503 | 0.13 | 427170
2016-05-24 15:00 | 0.585 | 0.155 | 445805
2016-05-24 16:00 | 0.622 | 0.173 | 462673
2016-05-24 17:00 | 0.637 | 0.197 | 476737
2016-05-24 18:00 | 0.637 | 0.225 | 486261
2016-05-24 19:00 | 0.622 | 0.252 | 501239
2016-05-24 20:00 | 0.591 | 0.279 | 510090
2016-05-24 21:00 | 0.533 | 0.298 | 517738
2016-05-24 22:00 | 0.453 | 0.319 | 521134
2016-05-24 23:00 | 0.331 | 0.346 | 518991
2016-05-25 | 0.187 | 0.392 | 510157
2016-05-25 01:00 | 0.0764 | 0.456 | 502050
2016-05-25 02:00 | 0.0122 | 0.509 | 493934
2016-05-25 03:00 | 2.89e-05 | 0.53 | 470088
2016-05-25 04:00 | 0 | 0.529 | 440041
2016-05-25 05:00 | 0 | 0.524 | 412377
2016-05-25 06:00 | 0 | 0.513 | 388359
2016-05-25 07:00 | 0 | 0.494 | 369542
2016-05-25 08:00 | 0 | 0.464 | 357478
2016-05-25 09:00 | 0.000294 | 0.418 | 353346
2016-05-25 10:00 | 0.0114 | 0.382 | 360597
2016-05-25 11:00 | 0.0613 | 0.318 | 378059
2016-05-25 12:00 | 0.159 | 0.22 | 400274
2016-05-25 13:00 | 0.32 | 0.158 | 420535
2016-05-25 14:00 | 0.448 | 0.188 | 441014
2016-05-25 15:00 | 0.543 | 0.216 | 462159
2016-05-25 16:00 | 0.587 | 0.236 | 481665
2016-05-25 17:00 | 0.606 | 0.252 | 498061
2016-05-25 18:00 | 0.609 | 0.268 | 513520
2016-05-25 19:00 | 0.596 | 0.283 | 526995
2016-05-25 20:00 | 0.565 | 0.298 | 537631
2016-05-25 21:00 | 0.506 | 0.308 | 544640
2016-05-25 22:00 | 0.427 | 0.318 | 547742
2016-05-25 23:00 | 0.325 | 0.342 | 542609
2016-05-26 | 0.213 | 0.397 | 531733
2016-05-26 01:00 | 0.0939 | 0.456 | 522103
2016-05-26 02:00 | 0.0188 | 0.492 | 512522
2016-05-26 03:00 | 8.83e-05 | 0.503 | 488640
2016-05-26 04:00 | 0 | 0.499 | 456140
2016-05-26 05:00 | 0 | 0.487 | 425849
2016-05-26 06:00 | 0 | 0.474 | 400721
2016-05-26 07:00 | 0 | 0.462 | 381134
2016-05-26 08:00 | 0 | 0.445 | 367297
2016-05-26 09:00 | 0.000599 | 0.417 | 362132
2016-05-26 10:00 | 0.00742 | 0.386 | 368041
2016-05-26 11:00 | 0.0422 | 0.328 | 387421
2016-05-26 12:00 | 0.152 | 0.222 | 411009
2016-05-26 13:00 | 0.332 | 0.158 | 432889
2016-05-26 14:00 | 0.471 | 0.183 | 453927
2016-05-26 15:00 | 0.558 | 0.201 | 476527
2016-05-26 16:00 | 0.594 | 0.216 | 497373
2016-05-26 17:00 | 0.601 | 0.236 | 514670
2016-05-26 18:00 | 0.593 | 0.262 | 530305
2016-05-26 19:00 | 0.573 | 0.294 | 541072
2016-05-26 20:00 | 0.537 | 0.321 | 550358
2016-05-26 21:00 | 0.481 | 0.332 | 555022
2016-05-26 22:00 | 0.408 | 0.34 | 554007
2016-05-26 23:00 | 0.31 | 0.371 | 546681
2016-05-27 | 0.201 | 0.43 | 534092
2016-05-27 01:00 | 0.0948 | 0.477 | 523651
2016-05-27 02:00 | 0.0198 | 0.513 | 514890
2016-05-27 03:00 | 6.54e-05 | 0.517 | 490047
2016-05-27 04:00 | 0 | 0.484 | 459675
2016-05-27 05:00 | 0 | 0.448 | 428945
2016-05-27 06:00 | 0 | 0.421 | 402620
2016-05-27 07:00 | 0 | 0.395 | 382148
2016-05-27 08:00 | 0 | 0.372 | 368900
2016-05-27 09:00 | 2.47e-05 | 0.354 | 364131
2016-05-27 10:00 | 0.00403 | 0.333 | 369090
2016-05-27 11:00 | 0.0449 | 0.296 | 384358
2016-05-27 12:00 | 0.145 | 0.229 | 405293
2016-05-27 13:00 | 0.323 | 0.194 | 429309
2016-05-27 14:00 | 0.468 | 0.232 | 452471
2016-05-27 15:00 | 0.554 | 0.257 | 476021
2016-05-27 16:00 | 0.59 | 0.265 | 496928
2016-05-27 17:00 | 0.609 | 0.275 | 515451
2016-05-27 18:00 | 0.606 | 0.279 | 527629
2016-05-27 19:00 | 0.589 | 0.272 | 537753
2016-05-27 20:00 | 0.553 | 0.261 | 543976
2016-05-27 21:00 | 0.491 | 0.247 | 546907
2016-05-27 22:00 | 0.419 | 0.234 | 545316
2016-05-27 23:00 | 0.323 | 0.245 | 535629
2016-05-28 | 0.216 | 0.293 | 520741
2016-05-28 01:00 | 0.106 | 0.351 | 508228
2016-05-28 02:00 | 0.0275 | 0.399 | 498564
2016-05-28 03:00 | 0.000111 | 0.416 | 477295
2016-05-28 04:00 | 0 | 0.399 | 448019
2016-05-28 05:00 | 0 | 0.374 | 418253
2016-05-28 06:00 | 0 | 0.35 | 394351
2016-05-28 07:00 | 0 | 0.328 | 375600
2016-05-28 08:00 | 0 | 0.308 | 361016
2016-05-28 09:00 | 0.00031 | 0.287 | 352290
2016-05-28 10:00 | 0.00967 | 0.264 | 348287
2016-05-28 11:00 | 0.0546 | 0.22 | 349481
2016-05-28 12:00 | 0.181 | 0.148 | 357870
2016-05-28 13:00 | 0.386 | 0.126 | 377994
2016-05-28 14:00 | 0.531 | 0.139 | 404996
2016-05-28 15:00 | 0.61 | 0.151 | 432164
2016-05-28 16:00 | 0.643 | 0.162 | 457175
2016-05-28 17:00 | 0.655 | 0.174 | 477724
2016-05-28 18:00 | 0.648 | 0.188 | 492801
2016-05-28 19:00 | 0.631 | 0.199 | 504691
2016-05-28 20:00 | 0.599 | 0.205 | 514652
2016-05-28 21:00 | 0.542 | 0.206 | 523212
2016-05-28 22:00 | 0.465 | 0.204 | 527127
2016-05-28 23:00 | 0.365 | 0.211 | 524438
2016-05-29 | 0.246 | 0.237 | 513587
2016-05-29 01:00 | 0.117 | 0.287 | 501558
2016-05-29 02:00 | 0.0266 | 0.333 | 491762
2016-05-29 03:00 | 0.000151 | 0.351 | 472740
2016-05-29 04:00 | 0 | 0.351 | 444811
2016-05-29 05:00 | 0 | 0.35 | 418416
2016-05-29 06:00 | 0 | 0.343 | 394253
2016-05-29 07:00 | 0 | 0.336 | 374129
2016-05-29 08:00 | 0 | 0.335 | 359156
2016-05-29 09:00 | 7.26e-05 | 0.319 | 349517
2016-05-29 10:00 | 0.00454 | 0.3 | 344719
2016-05-29 11:00 | 0.0446 | 0.244 | 342519
2016-05-29 12:00 | 0.179 | 0.16 | 347718
2016-05-29 13:00 | 0.362 | 0.123 | 364683
2016-05-29 14:00 | 0.495 | 0.139 | 390848
2016-05-29 15:00 | 0.569 | 0.162 | 418023
2016-05-29 16:00 | 0.61 | 0.172 | 443018
2016-05-29 17:00 | 0.621 | 0.181 | 464294
2016-05-29 18:00 | 0.619 | 0.192 | 480535
2016-05-29 19:00 | 0.602 | 0.206 | 492315
2016-05-29 20:00 | 0.574 | 0.216 | 500785
2016-05-29 21:00 | 0.528 | 0.218 | 506435
2016-05-29 22:00 | 0.461 | 0.212 | 508581
2016-05-29 23:00 | 0.36 | 0.208 | 505116
2016-05-30 | 0.238 | 0.234 | 494808
2016-05-30 01:00 | 0.116 | 0.298 | 483415
2016-05-30 02:00 | 0.0271 | 0.361 | 473173
2016-05-30 03:00 | 0.000141 | 0.385 | 456440
2016-05-30 04:00 | 0 | 0.381 | 431217
2016-05-30 05:00 | 0 | 0.368 | 404683
2016-05-30 06:00 | 0 | 0.351 | 380600
2016-05-30 07:00 | 0 | 0.326 | 363178
2016-05-30 08:00 | 0 | 0.3 | 349815
2016-05-30 09:00 | 2.34e-05 | 0.262 | 342497
2016-05-30 10:00 | 0.00315 | 0.226 | 340255
2016-05-30 11:00 | 0.0564 | 0.187 | 340717
2016-05-30 12:00 | 0.182 | 0.125 | 346749
2016-05-30 13:00 | 0.373 | 0.0939 | 363083
2016-05-30 14:00 | 0.528 | 0.109 | 390400
2016-05-30 15:00 | 0.605 | 0.118 | 420505
2016-05-30 16:00 | 0.636 | 0.123 | 449205
2016-05-30 17:00 | 0.645 | 0.133 | 473024
2016-05-30 18:00 | 0.64 | 0.146 | 490497
2016-05-30 19:00 | 0.622 | 0.163 | 503986
2016-05-30 20:00 | 0.591 | 0.181 | 513925
2016-05-30 21:00 | 0.54 | 0.199 | 521833
2016-05-30 22:00 | 0.47 | 0.219 | 526966
2016-05-30 23:00 | 0.363 | 0.248 | 526369
2016-05-31 | 0.238 | 0.301 | 520198
2016-05-31 01:00 | 0.127 | 0.381 | 511111
2016-05-31 02:00 | 0.0357 | 0.443 | 501575
2016-05-31 03:00 | 0.000226 | 0.446 | 478726
2016-05-31 04:00 | 0 | 0.42 | 446785
2016-05-31 05:00 | 0 | 0.389 | 417606
2016-05-31 06:00 | 0 | 0.361 | 392234
2016-05-31 07:00 | 0 | 0.342 | 372442
2016-05-31 08:00 | 0 | 0.325 | 359304
2016-05-31 09:00 | 0.000547 | 0.311 | 355254
2016-05-31 10:00 | 0.013 | 0.294 | 362601
2016-05-31 11:00 | 0.0634 | 0.265 | 381037
2016-05-31 12:00 | 0.187 | 0.219 | 404624
2016-05-31 13:00 | 0.392 | 0.215 | 430464
2016-05-31 14:00 | 0.527 | 0.218 | 457660
2016-05-31 15:00 | 0.597 | 0.218 | 485655
2016-05-31 16:00 | 0.628 | 0.206 | 511853
2016-05-31 17:00 | 0.64 | 0.199 | 533996
2016-05-31 18:00 | 0.637 | 0.195 | 553228
2016-05-31 19:00 | 0.618 | 0.194 | 567043
2016-05-31 20:00 | 0.584 | 0.191 | 575822
2016-05-31 21:00 | 0.526 | 0.187 | 579253
2016-05-31 22:00 | 0.453 | 0.187 | 578718
2016-05-31 23:00 | 0.351 | 0.199 | 571473
2016-06-01 | 0.241 | 0.233 | 558757
2016-06-01 01:00 | 0.137 | 0.282 | 545451
2016-06-01 02:00 | 0.0373 | 0.333 | 533420
2016-06-01 03:00 | 0.00015 | 0.344 | 505886
2016-06-01 04:00 | 0 | 0.332 | 470183
2016-06-01 05:00 | 0 | 0.315 | 437147
2016-06-01 06:00 | 0 | 0.298 | 409702
2016-06-01 07:00 | 0 | 0.291 | 388774
2016-06-01 08:00 | 0 | 0.289 | 374202
2016-06-01 09:00 | 0.00109 | 0.283 | 368040
2016-06-01 10:00 | 0.0132 | 0.269 | 373218
2016-06-01 11:00 | 0.0708 | 0.233 | 388856
2016-06-01 12:00 | 0.207 | 0.172 | 411592
2016-06-01 13:00 | 0.391 | 0.16 | 435512
2016-06-01 14:00 | 0.509 | 0.159 | 459397
2016-06-01 15:00 | 0.574 | 0.156 | 485959
2016-06-01 16:00 | 0.601 | 0.158 | 511342
2016-06-01 17:00 | 0.61 | 0.163 | 532155
2016-06-01 18:00 | 0.607 | 0.17 | 550928
2016-06-01 19:00 | 0.591 | 0.176 | 565735
2016-06-01 20:00 | 0.556 | 0.18 | 575370
2016-06-01 21:00 | 0.503 | 0.181 | 581040
2016-06-01 22:00 | 0.436 | 0.181 | 579855
2016-06-01 23:00 | 0.343 | 0.179 | 570737
2016-06-02 | 0.229 | 0.197 | 557287
2016-06-02 01:00 | 0.115 | 0.234 | 544828
2016-06-02 02:00 | 0.0228 | 0.279 | 532842
2016-06-02 03:00 | 6.27e-05 | 0.298 | 507906
2016-06-02 04:00 | 0 | 0.298 | 473057
2016-06-02 05:00 | 0 | 0.301 | 440304
2016-06-02 06:00 | 0 | 0.3 | 412843
2016-06-02 07:00 | 0 | 0.298 | 390618
2016-06-02 08:00 | 0 | 0.294 | 376112
2016-06-02 09:00 | 0.000691 | 0.283 | 370383
2016-06-02 10:00 | 0.00828 | 0.269 | 375936
2016-06-02 11:00 | 0.0584 | 0.236 | 393513
2016-06-02 12:00 | 0.176 | 0.165 | 414343
2016-06-02 13:00 | 0.35 | 0.12 | 436115
2016-06-02 14:00 | 0.477 | 0.113 | 457565
2016-06-02 15:00 | 0.556 | 0.137 | 479533
2016-06-02 16:00 | 0.593 | 0.158 | 500827
2016-06-02 17:00 | 0.604 | 0.174 | 519998
2016-06-02 18:00 | 0.602 | 0.191 | 538123
2016-06-02 19:00 | 0.582 | 0.206 | 552233
2016-06-02 20:00 | 0.549 | 0.218 | 562104
2016-06-02 21:00 | 0.497 | 0.226 | 567831
2016-06-02 22:00 | 0.434 | 0.233 | 569164
2016-06-02 23:00 | 0.349 | 0.243 | 562563
2016-06-03 | 0.238 | 0.271 | 551129
2016-06-03 01:00 | 0.117 | 0.333 | 541430
2016-06-03 02:00 | 0.021 | 0.396 | 529319
2016-06-03 03:00 | 0.000163 | 0.41 | 505071
2016-06-03 04:00 | 0 | 0.396 | 472156
2016-06-03 05:00 | 0 | 0.374 | 441012
2016-06-03 06:00 | 0 | 0.356 | 413137
2016-06-03 07:00 | 0 | 0.342 | 394389
2016-06-03 08:00 | 0 | 0.332 | 376980
2016-06-03 09:00 | 5.77e-05 | 0.326 | 370922
2016-06-03 10:00 | 0.00369 | 0.317 | 376212
2016-06-03 11:00 | 0.0495 | 0.284 | 390766
2016-06-03 12:00 | 0.164 | 0.197 | 410933
2016-06-03 13:00 | 0.354 | 0.156 | 433624
2016-06-03 14:00 | 0.5 | 0.183 | 456952
2016-06-03 15:00 | 0.578 | 0.202 | 482624
2016-06-03 16:00 | 0.611 | 0.199 | 506739
2016-06-03 17:00 | 0.629 | 0.194 | 526540
2016-06-03 18:00 | 0.627 | 0.192 | 544618
2016-06-03 19:00 | 0.61 | 0.194 | 559517
2016-06-03 20:00 | 0.578 | 0.198 | 569243
2016-06-03 21:00 | 0.526 | 0.205 | 575962
2016-06-03 22:00 | 0.463 | 0.212 | 575220
2016-06-03 23:00 | 0.378 | 0.219 | 567865
2016-06-04 | 0.276 | 0.24 | 554244
2016-06-04 01:00 | 0.163 | 0.297 | 541575
2016-06-04 02:00 | 0.0401 | 0.372 | 530372
2016-06-04 03:00 | 0.00142 | 0.388 | 508021
2016-06-04 04:00 | 0 | 0.375 | 476985
2016-06-04 05:00 | 0 | 0.35 | 445777
2016-06-04 06:00 | 0 | 0.326 | 418075
2016-06-04 07:00 | 0 | 0.308 | 395817
2016-06-04 08:00 | 0 | 0.303 | 378631
2016-06-04 09:00 | 0.00072 | 0.304 | 367881
2016-06-04 10:00 | 0.00878 | 0.305 | 364293
2016-06-04 11:00 | 0.0441 | 0.276 | 364454
2016-06-04 12:00 | 0.18 | 0.192 | 372698
2016-06-04 13:00 | 0.382 | 0.155 | 391793
2016-06-04 14:00 | 0.498 | 0.18 | 417159
2016-06-04 15:00 | 0.571 | 0.206 | 444530
2016-06-04 16:00 | 0.596 | 0.222 | 470285
2016-06-04 17:00 | 0.613 | 0.233 | 491631
2016-06-04 18:00 | 0.607 | 0.244 | 508232
2016-06-04 19:00 | 0.589 | 0.255 | 521050
2016-06-04 20:00 | 0.558 | 0.265 | 530486
2016-06-04 21:00 | 0.511 | 0.273 | 536519
2016-06-04 22:00 | 0.457 | 0.275 | 539439
2016-06-04 23:00 | 0.383 | 0.271 | 535931
2016-06-05 | 0.284 | 0.28 | 526684
2016-06-05 01:00 | 0.142 | 0.337 | 517532
2016-06-05 02:00 | 0.0246 | 0.39 | 507858
2016-06-05 03:00 | 0.0012 | 0.399 | 488964
2016-06-05 04:00 | 0 | 0.388 | 461448
2016-06-05 05:00 | 0 | 0.37 | 431800
2016-06-05 06:00 | 0 | 0.356 | 406979
2016-06-05 07:00 | 0 | 0.344 | 386630
2016-06-05 08:00 | 0 | 0.333 | 370609
2016-06-05 09:00 | 0.00038 | 0.321 | 360426
2016-06-05 10:00 | 0.00229 | 0.311 | 355463
2016-06-05 11:00 | 0.0397 | 0.266 | 353139
2016-06-05 12:00 | 0.201 | 0.188 | 357481
2016-06-05 13:00 | 0.409 | 0.153 | 374243
2016-06-05 14:00 | 0.531 | 0.179 | 397665
2016-06-05 15:00 | 0.597 | 0.227 | 422559
2016-06-05 16:00 | 0.63 | 0.265 | 445820
2016-06-05 17:00 | 0.64 | 0.294 | 466353
2016-06-05 18:00 | 0.64 | 0.317 | 483624
2016-06-05 19:00 | 0.628 | 0.331 | 497512
2016-06-05 20:00 | 0.611 | 0.337 | 509316
2016-06-05 21:00 | 0.576 | 0.337 | 519340
2016-06-05 22:00 | 0.529 | 0.328 | 526085
2016-06-05 23:00 | 0.442 | 0.321 | 527293
2016-06-06 | 0.314 | 0.353 | 522209
2016-06-06 01:00 | 0.144 | 0.424 | 514158
2016-06-06 02:00 | 0.0305 | 0.503 | 504356
2016-06-06 03:00 | 0.000261 | 0.527 | 485850
2016-06-06 04:00 | 0 | 0.508 | 456726
2016-06-06 05:00 | 0 | 0.476 | 426427
2016-06-06 06:00 | 0 | 0.446 | 401149
2016-06-06 07:00 | 0 | 0.425 | 381008
2016-06-06 08:00 | 0 | 0.411 | 367167
2016-06-06 09:00 | 0.000232 | 0.399 | 362879
2016-06-06 10:00 | 0.0106 | 0.384 | 368360
2016-06-06 11:00 | 0.0756 | 0.331 | 385491
2016-06-06 12:00 | 0.253 | 0.237 | 409670
2016-06-06 13:00 | 0.456 | 0.194 | 432607
2016-06-06 14:00 | 0.585 | 0.216 | 458392
2016-06-06 15:00 | 0.649 | 0.248 | 482449
2016-06-06 16:00 | 0.672 | 0.262 | 505540
2016-06-06 17:00 | 0.681 | 0.275 | 524143
2016-06-06 18:00 | 0.674 | 0.286 | 540900
2016-06-06 19:00 | 0.657 | 0.293 | 556130
2016-06-06 20:00 | 0.631 | 0.297 | 567355
2016-06-06 21:00 | 0.589 | 0.3 | 574645
2016-06-06 22:00 | 0.529 | 0.303 | 578590
2016-06-06 23:00 | 0.434 | 0.319 | 574026
2016-06-07 | 0.3 | 0.367 | 564137
2016-06-07 01:00 | 0.143 | 0.462 | 551542
2016-06-07 02:00 | 0.0304 | 0.568 | 537429
2016-06-07 03:00 | 0.00133 | 0.577 | 512441
2016-06-07 04:00 | 0 | 0.529 | 476760
2016-06-07 05:00 | 0 | 0.477 | 444925
2016-06-07 06:00 | 0 | 0.428 | 419539
2016-06-07 07:00 | 0 | 0.395 | 398471
2016-06-07 08:00 | 0 | 0.374 | 382652
2016-06-07 09:00 | 0.00114 | 0.349 | 376011
2016-06-07 10:00 | 0.0119 | 0.318 | 380595
2016-06-07 11:00 | 0.093 | 0.247 | 394991
2016-06-07 12:00 | 0.28 | 0.169 | 414543
2016-06-07 13:00 | 0.485 | 0.155 | 436470
2016-06-07 14:00 | 0.608 | 0.172 | 460574
2016-06-07 15:00 | 0.67 | 0.179 | 486057
2016-06-07 16:00 | 0.693 | 0.174 | 509504
2016-06-07 17:00 | 0.701 | 0.173 | 529383
2016-06-07 18:00 | 0.694 | 0.174 | 547046
2016-06-07 19:00 | 0.68 | 0.177 | 560416
2016-06-07 20:00 | 0.657 | 0.183 | 570285
2016-06-07 21:00 | 0.614 | 0.185 | 576792
2016-06-07 22:00 | 0.546 | 0.19 | 580074
2016-06-07 23:00 | 0.429 | 0.204 | 576413
2016-06-08 | 0.267 | 0.251 | 565363
2016-06-08 01:00 | 0.111 | 0.332 | 549662
2016-06-08 02:00 | 0.0221 | 0.42 | 534468
2016-06-08 03:00 | 0.000381 | 0.441 | 507857
2016-06-08 04:00 | 0 | 0.421 | 471997
2016-06-08 05:00 | 0 | 0.385 | 438835
2016-06-08 06:00 | 0 | 0.353 | 410235
2016-06-08 07:00 | 0 | 0.335 | 386624
2016-06-08 08:00 | 0 | 0.328 | 371766
2016-06-08 09:00 | 0.00031 | 0.321 | 364978
2016-06-08 10:00 | 0.0132 | 0.308 | 370741
2016-06-08 11:00 | 0.0985 | 0.268 | 382662
2016-06-08 12:00 | 0.261 | 0.192 | 400657
2016-06-08 13:00 | 0.451 | 0.166 | 420644
2016-06-08 14:00 | 0.566 | 0.191 | 442482
2016-06-08 15:00 | 0.623 | 0.199 | 465632
2016-06-08 16:00 | 0.652 | 0.197 | 486358
2016-06-08 17:00 | 0.664 | 0.201 | 503308
2016-06-08 18:00 | 0.665 | 0.213 | 519606
2016-06-08 19:00 | 0.655 | 0.23 | 532585
2016-06-08 20:00 | 0.635 | 0.247 | 543610
2016-06-08 21:00 | 0.593 | 0.258 | 551949
2016-06-08 22:00 | 0.522 | 0.268 | 556524
2016-06-08 23:00 | 0.403 | 0.286 | 554442
2016-06-09 | 0.235 | 0.343 | 544411
2016-06-09 01:00 | 0.101 | 0.434 | 531026
2016-06-09 02:00 | 0.0199 | 0.529 | 518029
2016-06-09 03:00 | 0.000354 | 0.577 | 494897
2016-06-09 04:00 | 0 | 0.577 | 461988
2016-06-09 05:00 | 0 | 0.548 | 430043
2016-06-09 06:00 | 0 | 0.51 | 400489
2016-06-09 07:00 | 0 | 0.474 | 380192
2016-06-09 08:00 | 0 | 0.443 | 364506
2016-06-09 09:00 | 0.00069 | 0.409 | 358858
2016-06-09 10:00 | 0.0163 | 0.377 | 362625
2016-06-09 11:00 | 0.0957 | 0.312 | 376913
2016-06-09 12:00 | 0.25 | 0.216 | 395252
2016-06-09 13:00 | 0.442 | 0.18 | 414734
2016-06-09 14:00 | 0.573 | 0.226 | 436736
2016-06-09 15:00 | 0.64 | 0.245 | 459598
2016-06-09 16:00 | 0.671 | 0.251 | 482122
2016-06-09 17:00 | 0.682 | 0.261 | 501140
2016-06-09 18:00 | 0.678 | 0.278 | 518890
2016-06-09 19:00 | 0.668 | 0.298 | 534449
2016-06-09 20:00 | 0.648 | 0.317 | 546454
2016-06-09 21:00 | 0.603 | 0.331 | 556152
2016-06-09 22:00 | 0.531 | 0.342 | 560839
2016-06-09 23:00 | 0.412 | 0.358 | 557035
2016-06-10 | 0.253 | 0.41 | 546064
2016-06-10 01:00 | 0.116 | 0.498 | 534706
2016-06-10 02:00 | 0.0229 | 0.575 | 524717
2016-06-10 03:00 | 0.000196 | 0.584 | 502253
2016-06-10 04:00 | 0 | 0.561 | 469388
2016-06-10 05:00 | 0 | 0.522 | 436232
2016-06-10 06:00 | 0 | 0.477 | 411721
2016-06-10 07:00 | 0 | 0.431 | 391421
2016-06-10 08:00 | 0 | 0.393 | 377061
2016-06-10 09:00 | 0.000121 | 0.36 | 369720
2016-06-10 10:00 | 0.0153 | 0.325 | 372574
2016-06-10 11:00 | 0.0824 | 0.262 | 384039
2016-06-10 12:00 | 0.239 | 0.179 | 402935
2016-06-10 13:00 | 0.43 | 0.149 | 427034
2016-06-10 14:00 | 0.543 | 0.17 | 454880
2016-06-10 15:00 | 0.602 | 0.19 | 482568
2016-06-10 16:00 | 0.635 | 0.205 | 509161
2016-06-10 17:00 | 0.645 | 0.229 | 532223
2016-06-10 18:00 | 0.646 | 0.257 | 551353
2016-06-10 19:00 | 0.631 | 0.283 | 567648
2016-06-10 20:00 | 0.606 | 0.3 | 580204
2016-06-10 21:00 | 0.558 | 0.314 | 590342
2016-06-10 22:00 | 0.485 | 0.326 | 593748
2016-06-10 23:00 | 0.371 | 0.351 | 587923
2016-06-11 | 0.223 | 0.414 | 573996
2016-06-11 01:00 | 0.1 | 0.529 | 556774
2016-06-11 02:00 | 0.0227 | 0.611 | 541020
2016-06-11 03:00 | 0.000351 | 0.611 | 517904
2016-06-11 04:00 | 0 | 0.573 | 486866
2016-06-11 05:00 | 0 | 0.533 | 455441
2016-06-11 06:00 | 0 | 0.498 | 426641
2016-06-11 07:00 | 0 | 0.46 | 406758
2016-06-11 08:00 | 0 | 0.431 | 388936
2016-06-11 09:00 | 0.000383 | 0.399 | 376405
2016-06-11 10:00 | 0.00722 | 0.367 | 372350
2016-06-11 11:00 | 0.0649 | 0.297 | 372703
2016-06-11 12:00 | 0.19 | 0.213 | 382652
2016-06-11 13:00 | 0.346 | 0.202 | 405735
2016-06-11 14:00 | 0.469 | 0.24 | 438198
2016-06-11 15:00 | 0.54 | 0.259 | 473629
2016-06-11 16:00 | 0.576 | 0.266 | 507067
2016-06-11 17:00 | 0.589 | 0.278 | 535192
2016-06-11 18:00 | 0.587 | 0.294 | 555671
2016-06-11 19:00 | 0.573 | 0.311 | 571372
2016-06-11 20:00 | 0.542 | 0.326 | 582776
2016-06-11 21:00 | 0.488 | 0.339 | 590839
2016-06-11 22:00 | 0.409 | 0.354 | 595404
2016-06-11 23:00 | 0.302 | 0.386 | 592082
2016-06-12 | 0.183 | 0.457 | 581300
2016-06-12 01:00 | 0.0939 | 0.529 | 565976
2016-06-12 02:00 | 0.0279 | 0.57 | 552049
2016-06-12 03:00 | 0.00122 | 0.579 | 530408
2016-06-12 04:00 | 0 | 0.559 | 500609
2016-06-12 05:00 | 0 | 0.531 | 471348
2016-06-12 06:00 | 0 | 0.506 | 442572
2016-06-12 07:00 | 0 | 0.481 | 418741
2016-06-12 08:00 | 0 | 0.459 | 400790
2016-06-12 09:00 | 0.000258 | 0.421 | 387888
2016-06-12 10:00 | 0.0107 | 0.375 | 380236
2016-06-12 11:00 | 0.0646 | 0.311 | 376342
2016-06-12 12:00 | 0.179 | 0.261 | 384207
2016-06-12 13:00 | 0.354 | 0.254 | 408111
2016-06-12 14:00 | 0.478 | 0.272 | 437829
2016-06-12 15:00 | 0.556 | 0.276 | 468209
2016-06-12 16:00 | 0.602 | 0.28 | 494857
2016-06-12 17:00 | 0.619 | 0.293 | 517526
2016-06-12 18:00 | 0.621 | 0.308 | 534639
2016-06-12 19:00 | 0.605 | 0.314 | 545774
2016-06-12 20:00 | 0.574 | 0.311 | 552859
2016-06-12 21:00 | 0.523 | 0.301 | 557134
2016-06-12 22:00 | 0.455 | 0.293 | 558890
2016-06-12 23:00 | 0.359 | 0.289 | 554431
2016-06-13 | 0.247 | 0.318 | 543612
2016-06-13 01:00 | 0.137 | 0.386 | 530625
2016-06-13 02:00 | 0.0337 | 0.445 | 519430
2016-06-13 03:00 | 0.00084 | 0.439 | 499347
2016-06-13 04:00 | 0 | 0.403 | 469642
2016-06-13 05:00 | 0 | 0.367 | 440389
2016-06-13 06:00 | 0 | 0.333 | 415881
2016-06-13 07:00 | 0 | 0.305 | 395070
2016-06-13 08:00 | 0 | 0.287 | 381060
2016-06-13 09:00 | 0.000192 | 0.266 | 374927
2016-06-13 10:00 | 0.0124 | 0.238 | 379945
2016-06-13 11:00 | 0.0688 | 0.188 | 394351
2016-06-13 12:00 | 0.198 | 0.141 | 416342
2016-06-13 13:00 | 0.379 | 0.111 | 440664
2016-06-13 14:00 | 0.509 | 0.112 | 467516
2016-06-13 15:00 | 0.582 | 0.114 | 496039
2016-06-13 16:00 | 0.613 | 0.12 | 523063
2016-06-13 17:00 | 0.624 | 0.132 | 545997
2016-06-13 18:00 | 0.62 | 0.151 | 566026
2016-06-13 19:00 | 0.605 | 0.172 | 580744
2016-06-13 20:00 | 0.575 | 0.19 | 590183
2016-06-13 21:00 | 0.525 | 0.206 | 595765
2016-06-13 22:00 | 0.451 | 0.223 | 597450
2016-06-13 23:00 | 0.341 | 0.241 | 591495
2016-06-14 | 0.215 | 0.276 | 583872
2016-06-14 01:00 | 0.0985 | 0.34 | 566197
2016-06-14 02:00 | 0.0173 | 0.407 | 552545
2016-06-14 03:00 | 0.000225 | 0.42 | 527558
2016-06-14 04:00 | 0 | 0.409 | 492421
2016-06-14 05:00 | 0 | 0.389 | 459211
2016-06-14 06:00 | 0 | 0.37 | 430723
2016-06-14 07:00 | 0 | 0.35 | 408820
2016-06-14 08:00 | 0 | 0.329 | 393221
2016-06-14 09:00 | 0.000416 | 0.303 | 386399
2016-06-14 10:00 | 0.014 | 0.279 | 390399
2016-06-14 11:00 | 0.0589 | 0.247 | 405177
2016-06-14 12:00 | 0.182 | 0.188 | 425739
2016-06-14 13:00 | 0.372 | 0.169 | 449852
2016-06-14 14:00 | 0.491 | 0.198 | 476611
2016-06-14 15:00 | 0.559 | 0.227 | 504246
2016-06-14 16:00 | 0.598 | 0.254 | 531212
2016-06-14 17:00 | 0.612 | 0.283 | 554199
2016-06-14 18:00 | 0.618 | 0.31 | 573520
2016-06-14 19:00 | 0.604 | 0.335 | 587362
2016-06-14 20:00 | 0.576 | 0.353 | 595962
2016-06-14 21:00 | 0.523 | 0.361 | 602103
2016-06-14 22:00 | 0.457 | 0.364 | 604052
2016-06-14 23:00 | 0.359 | 0.368 | 597949
2016-06-15 | 0.239 | 0.395 | 585863
2016-06-15 01:00 | 0.117 | 0.453 | 571274
2016-06-15 02:00 | 0.0223 | 0.49 | 557597
2016-06-15 03:00 | 0.000622 | 0.502 | 532680
2016-06-15 04:00 | 0 | 0.49 | 498883
2016-06-15 05:00 | 0 | 0.47 | 466439
2016-06-15 06:00 | 0 | 0.449 | 438305
2016-06-15 07:00 | 0 | 0.434 | 417289
2016-06-15 08:00 | 0 | 0.413 | 402305
2016-06-15 09:00 | 0.000551 | 0.388 | 394957
2016-06-15 10:00 | 0.0135 | 0.361 | 398716
2016-06-15 11:00 | 0.0556 | 0.304 | 413892
2016-06-15 12:00 | 0.189 | 0.206 | 433937
2016-06-15 13:00 | 0.38 | 0.159 | 458449
2016-06-15 14:00 | 0.501 | 0.19 | 486440
2016-06-15 15:00 | 0.576 | 0.227 | 516022
2016-06-15 16:00 | 0.612 | 0.248 | 545363
2016-06-15 17:00 | 0.626 | 0.278 | 569376
2016-06-15 18:00 | 0.626 | 0.311 | 591311
2016-06-15 19:00 | 0.612 | 0.344 | 609058
2016-06-15 20:00 | 0.584 | 0.372 | 621483
2016-06-15 21:00 | 0.537 | 0.395 | 630253
2016-06-15 22:00 | 0.467 | 0.414 | 632410
2016-06-15 23:00 | 0.379 | 0.438 | 627197
2016-06-16 | 0.261 | 0.496 | 613518
2016-06-16 01:00 | 0.121 | 0.598 | 596938
2016-06-16 02:00 | 0.0189 | 0.657 | 580075
2016-06-16 03:00 | 0.000648 | 0.665 | 553170
2016-06-16 04:00 | 0 | 0.644 | 517065
2016-06-16 05:00 | 0 | 0.614 | 482522
2016-06-16 06:00 | 0 | 0.572 | 452904
2016-06-16 07:00 | 0 | 0.526 | 429790
2016-06-16 08:00 | 0 | 0.487 | 413103
2016-06-16 09:00 | 0.00146 | 0.45 | 405165
2016-06-16 10:00 | 0.00872 | 0.413 | 408701
2016-06-16 11:00 | 0.0608 | 0.34 | 422446
2016-06-16 12:00 | 0.217 | 0.255 | 442538
2016-06-16 13:00 | 0.433 | 0.238 | 467739
2016-06-16 14:00 | 0.55 | 0.278 | 495049
2016-06-16 15:00 | 0.614 | 0.304 | 523538
2016-06-16 16:00 | 0.645 | 0.315 | 550874
2016-06-16 17:00 | 0.665 | 0.331 | 573832
2016-06-16 18:00 | 0.667 | 0.354 | 593654
2016-06-16 19:00 | 0.656 | 0.379 | 608645
2016-06-16 20:00 | 0.635 | 0.402 | 617442
2016-06-16 21:00 | 0.591 | 0.41 | 622620
2016-06-16 22:00 | 0.523 | 0.407 | 623395
2016-06-16 23:00 | 0.429 | 0.406 | 617482
2016-06-17 | 0.294 | 0.443 | 605892
2016-06-17 01:00 | 0.143 | 0.523 | 591834
2016-06-17 02:00 | 0.0254 | 0.575 | 575996
2016-06-17 03:00 | 0.00046 | 0.573 | 549843
2016-06-17 04:00 | 0 | 0.547 | 517782
2016-06-17 05:00 | 0 | 0.517 | 484769
2016-06-17 06:00 | 0 | 0.487 | 454473
2016-06-17 07:00 | 0 | 0.464 | 428956
2016-06-17 08:00 | 0 | 0.445 | 411924
2016-06-17 09:00 | 0.00216 | 0.423 | 403685
2016-06-17 10:00 | 0.0166 | 0.392 | 405707
2016-06-17 11:00 | 0.0767 | 0.324 | 416857
2016-06-17 12:00 | 0.232 | 0.23 | 434523
2016-06-17 13:00 | 0.444 | 0.194 | 459526
2016-06-17 14:00 | 0.556 | 0.195 | 489171
2016-06-17 15:00 | 0.618 | 0.197 | 518873
2016-06-17 16:00 | 0.642 | 0.19 | 546033
2016-06-17 17:00 | 0.657 | 0.191 | 567803
2016-06-17 18:00 | 0.658 | 0.198 | 584882
2016-06-17 19:00 | 0.645 | 0.208 | 597620
2016-06-17 20:00 | 0.621 | 0.219 | 606961
2016-06-17 21:00 | 0.58 | 0.225 | 612547
2016-06-17 22:00 | 0.509 | 0.232 | 612924
2016-06-17 23:00 | 0.406 | 0.25 | 605098
2016-06-18 | 0.257 | 0.305 | 590355
2016-06-18 01:00 | 0.117 | 0.396 | 571703
2016-06-18 02:00 | 0.019 | 0.467 | 554813
2016-06-18 03:00 | 0.000277 | 0.485 | 530364
2016-06-18 04:00 | 0 | 0.464 | 497724
2016-06-18 05:00 | 0 | 0.432 | 465950
2016-06-18 06:00 | 0 | 0.4 | 436318
2016-06-18 07:00 | 0 | 0.374 | 411090
2016-06-18 08:00 | 0 | 0.353 | 393344
2016-06-18 09:00 | 0.0021 | 0.319 | 381933
2016-06-18 10:00 | 0.0234 | 0.282 | 376405
2016-06-18 11:00 | 0.093 | 0.227 | 376011
2016-06-18 12:00 | 0.23 | 0.177 | 384926
2016-06-18 13:00 | 0.421 | 0.135 | 405532
2016-06-18 14:00 | 0.528 | 0.132 | 432250
2016-06-18 15:00 | 0.592 | 0.152 | 461076
2016-06-18 16:00 | 0.624 | 0.159 | 489918
2016-06-18 17:00 | 0.64 | 0.167 | 514931
2016-06-18 18:00 | 0.645 | 0.18 | 534907
2016-06-18 19:00 | 0.637 | 0.194 | 551516
2016-06-18 20:00 | 0.615 | 0.211 | 564826
2016-06-18 21:00 | 0.571 | 0.232 | 574754
2016-06-18 22:00 | 0.507 | 0.257 | 579959
2016-06-18 23:00 | 0.402 | 0.291 | 576113
2016-06-19 | 0.26 | 0.35 | 562982
2016-06-19 01:00 | 0.126 | 0.457 | 545861
2016-06-19 02:00 | 0.0318 | 0.552 | 531782
2016-06-19 03:00 | 0.000312 | 0.584 | 511533
2016-06-19 04:00 | 0 | 0.58 | 481924
2016-06-19 05:00 | 0 | 0.555 | 451149
2016-06-19 06:00 | 0 | 0.529 | 423950
2016-06-19 07:00 | 0 | 0.502 | 400818
2016-06-19 08:00 | 0 | 0.478 | 383907
2016-06-19 09:00 | 0.000921 | 0.446 | 372163
2016-06-19 10:00 | 0.0177 | 0.404 | 364795
2016-06-19 11:00 | 0.093 | 0.322 | 361656
2016-06-19 12:00 | 0.253 | 0.247 | 367491
2016-06-19 13:00 | 0.461 | 0.245 | 387363
2016-06-19 14:00 | 0.587 | 0.255 | 416100
2016-06-19 15:00 | 0.653 | 0.261 | 448228
2016-06-19 16:00 | 0.682 | 0.266 | 479297
2016-06-19 17:00 | 0.693 | 0.276 | 506928
2016-06-19 18:00 | 0.695 | 0.287 | 530966
2016-06-19 19:00 | 0.687 | 0.296 | 550545
2016-06-19 20:00 | 0.671 | 0.3 | 567321
2016-06-19 21:00 | 0.631 | 0.303 | 581171
2016-06-19 22:00 | 0.563 | 0.31 | 590673
2016-06-19 23:00 | 0.448 | 0.329 | 591844
2016-06-20 | 0.285 | 0.384 | 584906
2016-06-20 01:00 | 0.148 | 0.485 | 572173
2016-06-20 02:00 | 0.0291 | 0.584 | 560886
2016-06-20 03:00 | 0.000421 | 0.619 | 538877
2016-06-20 04:00 | 0 | 0.614 | 506617
2016-06-20 05:00 | 0 | 0.591 | 472979
2016-06-20 06:00 | 0 | 0.562 | 444562
2016-06-20 07:00 | 0 | 0.534 | 420261
2016-06-20 08:00 | 0 | 0.51 | 403433
2016-06-20 09:00 | 0.000734 | 0.476 | 394832
2016-06-20 10:00 | 0.0145 | 0.43 | 397505
2016-06-20 11:00 | 0.0994 | 0.319 | 410858
2016-06-20 12:00 | 0.279 | 0.232 | 433568
2016-06-20 13:00 | 0.491 | 0.244 | 461988
2016-06-20 14:00 | 0.613 | 0.236 | 494752
2016-06-20 15:00 | 0.672 | 0.227 | 529522
2016-06-20 16:00 | 0.7 | 0.223 | 563394
2016-06-20 17:00 | 0.706 | 0.226 | 593014
2016-06-20 18:00 | 0.704 | 0.234 | 618602
2016-06-20 19:00 | 0.694 | 0.244 | 638246
2016-06-20 20:00 | 0.677 | 0.252 | 653555
2016-06-20 21:00 | 0.638 | 0.261 | 664616
2016-06-20 22:00 | 0.568 | 0.264 | 669237
2016-06-20 23:00 | 0.455 | 0.268 | 665214
2016-06-21 | 0.309 | 0.31 | 651701
2016-06-21 01:00 | 0.152 | 0.404 | 631795
2016-06-21 02:00 | 0.0357 | 0.509 | 613082
2016-06-21 03:00 | 0.000392 | 0.536 | 582240
2016-06-21 04:00 | 0 | 0.519 | 540159
2016-06-21 05:00 | 0 | 0.491 | 501557
2016-06-21 06:00 | 0 | 0.46 | 469412
2016-06-21 07:00 | 0 | 0.438 | 442148
2016-06-21 08:00 | 0 | 0.418 | 422775
2016-06-21 09:00 | 0.000232 | 0.392 | 412853
2016-06-21 10:00 | 0.0108 | 0.357 | 414404
2016-06-21 11:00 | 0.0878 | 0.29 | 427655
2016-06-21 12:00 | 0.253 | 0.198 | 447435
2016-06-21 13:00 | 0.452 | 0.156 | 470375
2016-06-21 14:00 | 0.582 | 0.179 | 498262
2016-06-21 15:00 | 0.641 | 0.204 | 529760
2016-06-21 16:00 | 0.674 | 0.223 | 560965
2016-06-21 17:00 | 0.683 | 0.248 | 587142
2016-06-21 18:00 | 0.68 | 0.28 | 610233
2016-06-21 19:00 | 0.668 | 0.31 | 627960
2016-06-21 20:00 | 0.648 | 0.326 | 640599
2016-06-21 21:00 | 0.607 | 0.333 | 650021
2016-06-21 22:00 | 0.55 | 0.336 | 653763
2016-06-21 23:00 | 0.448 | 0.35 | 648444
2016-06-22 | 0.297 | 0.413 | 635266
2016-06-22 01:00 | 0.14 | 0.517 | 618242
2016-06-22 02:00 | 0.0379 | 0.609 | 600146
2016-06-22 03:00 | 0.000287 | 0.633 | 572142
2016-06-22 04:00 | 0 | 0.609 | 533120
2016-06-22 05:00 | 0 | 0.572 | 495700
2016-06-22 06:00 | 0 | 0.538 | 464872
2016-06-22 07:00 | 0 | 0.51 | 439917
2016-06-22 08:00 | 0 | 0.483 | 422481
2016-06-22 09:00 | 0.000976 | 0.453 | 411479
2016-06-22 10:00 | 0.0182 | 0.416 | 412787
2016-06-22 11:00 | 0.0819 | 0.347 | 424827
2016-06-22 12:00 | 0.248 | 0.273 | 445618
2016-06-22 13:00 | 0.438 | 0.303 | 469987
2016-06-22 14:00 | 0.565 | 0.312 | 498246
2016-06-22 15:00 | 0.62 | 0.297 | 528346
2016-06-22 16:00 | 0.651 | 0.276 | 557336
2016-06-22 17:00 | 0.662 | 0.266 | 582353
2016-06-22 18:00 | 0.661 | 0.266 | 605211
2016-06-22 19:00 | 0.65 | 0.271 | 623500
2016-06-22 20:00 | 0.631 | 0.273 | 637124
2016-06-22 21:00 | 0.589 | 0.273 | 649081
2016-06-22 22:00 | 0.518 | 0.276 | 654267
2016-06-22 23:00 | 0.407 | 0.291 | 651436
2016-06-23 | 0.274 | 0.349 | 640596
2016-06-23 01:00 | 0.14 | 0.456 | 623941
2016-06-23 02:00 | 0.0347 | 0.537 | 607778
2016-06-23 03:00 | 0.000197 | 0.568 | 579535
2016-06-23 04:00 | 0 | 0.555 | 541355
2016-06-23 05:00 | 0 | 0.526 | 505578
2016-06-23 06:00 | 0 | 0.495 | 475111
2016-06-23 07:00 | 0 | 0.467 | 449813
2016-06-23 08:00 | 0 | 0.442 | 431134
2016-06-23 09:00 | 0.000957 | 0.406 | 421100
2016-06-23 10:00 | 0.0093 | 0.364 | 422834
2016-06-23 11:00 | 0.0626 | 0.284 | 435833
2016-06-23 12:00 | 0.203 | 0.216 | 453710
2016-06-23 13:00 | 0.399 | 0.205 | 476382
2016-06-23 14:00 | 0.527 | 0.204 | 503820
2016-06-23 15:00 | 0.587 | 0.198 | 534090
2016-06-23 16:00 | 0.616 | 0.19 | 562980
2016-06-23 17:00 | 0.637 | 0.19 | 587248
2016-06-23 18:00 | 0.638 | 0.197 | 610010
2016-06-23 19:00 | 0.625 | 0.206 | 625456
2016-06-23 20:00 | 0.603 | 0.216 | 638065
2016-06-23 21:00 | 0.558 | 0.225 | 645861
2016-06-23 22:00 | 0.497 | 0.238 | 647397
2016-06-23 23:00 | 0.397 | 0.268 | 640659
2016-06-24 | 0.267 | 0.335 | 625458
2016-06-24 01:00 | 0.14 | 0.45 | 609179
2016-06-24 02:00 | 0.0328 | 0.538 | 597940
2016-06-24 03:00 | 0.000516 | 0.555 | 566329
2016-06-24 04:00 | 0 | 0.529 | 528897
2016-06-24 05:00 | 0 | 0.485 | 495784
2016-06-24 06:00 | 0 | 0.442 | 465160
2016-06-24 07:00 | 0 | 0.411 | 439757
2016-06-24 08:00 | 0 | 0.389 | 421541
2016-06-24 09:00 | 0.00166 | 0.361 | 412189
2016-06-24 10:00 | 0.0195 | 0.331 | 413588
2016-06-24 11:00 | 0.0855 | 0.268 | 424408
2016-06-24 12:00 | 0.229 | 0.192 | 440701
2016-06-24 13:00 | 0.416 | 0.18 | 464012
2016-06-24 14:00 | 0.539 | 0.187 | 494739
2016-06-24 15:00 | 0.602 | 0.184 | 526221
2016-06-24 16:00 | 0.633 | 0.187 | 555924
2016-06-24 17:00 | 0.649 | 0.204 | 580907
2016-06-24 18:00 | 0.654 | 0.23 | 602607
2016-06-24 19:00 | 0.646 | 0.259 | 619755
2016-06-24 20:00 | 0.623 | 0.289 | 630683
2016-06-24 21:00 | 0.574 | 0.315 | 638559
2016-06-24 22:00 | 0.506 | 0.337 | 640606
2016-06-24 23:00 | 0.398 | 0.365 | 633653
2016-06-25 | 0.26 | 0.411 | 618758
2016-06-25 01:00 | 0.136 | 0.491 | 599681
2016-06-25 02:00 | 0.0303 | 0.558 | 582120
2016-06-25 03:00 | 0.000353 | 0.583 | 556960
2016-06-25 04:00 | 0 | 0.576 | 523313
2016-06-25 05:00 | 0 | 0.556 | 488642
2016-06-25 06:00 | 0 | 0.531 | 458805
2016-06-25 07:00 | 0 | 0.508 | 434350
2016-06-25 08:00 | 0 | 0.488 | 413691
2016-06-25 09:00 | 0.00121 | 0.459 | 401983
2016-06-25 10:00 | 0.0177 | 0.425 | 396788
2016-06-25 11:00 | 0.078 | 0.357 | 395115
2016-06-25 12:00 | 0.209 | 0.291 | 404855
2016-06-25 13:00 | 0.397 | 0.319 | 428099
2016-06-25 14:00 | 0.529 | 0.339 | 458874
2016-06-25 15:00 | 0.595 | 0.331 | 494862
2016-06-25 16:00 | 0.623 | 0.328 | 528062
2016-06-25 17:00 | 0.638 | 0.332 | 554752
2016-06-25 18:00 | 0.643 | 0.339 | 575486
2016-06-25 19:00 | 0.631 | 0.343 | 592001
2016-06-25 20:00 | 0.605 | 0.346 | 605361
2016-06-25 21:00 | 0.554 | 0.346 | 615692
2016-06-25 22:00 | 0.478 | 0.35 | 620013
2016-06-25 23:00 | 0.377 | 0.361 | 616153
2016-06-26 | 0.257 | 0.39 | 604531
2016-06-26 01:00 | 0.145 | 0.441 | 586558
2016-06-26 02:00 | 0.0421 | 0.473 | 572233
2016-06-26 03:00 | 0.000632 | 0.47 | 549206
2016-06-26 04:00 | 0 | 0.445 | 516830
2016-06-26 05:00 | 0 | 0.414 | 484360
2016-06-26 06:00 | 0 | 0.385 | 457148
2016-06-26 07:00 | 0 | 0.357 | 432674
2016-06-26 08:00 | 0 | 0.337 | 413945
2016-06-26 09:00 | 0.000585 | 0.321 | 400547
2016-06-26 10:00 | 0.0138 | 0.296 | 392587
2016-06-26 11:00 | 0.0797 | 0.238 | 387842
2016-06-26 12:00 | 0.222 | 0.172 | 394051
2016-06-26 13:00 | 0.42 | 0.167 | 415745
2016-06-26 14:00 | 0.53 | 0.174 | 447342
2016-06-26 15:00 | 0.594 | 0.181 | 481119
2016-06-26 16:00 | 0.625 | 0.188 | 514068
2016-06-26 17:00 | 0.638 | 0.197 | 543416
2016-06-26 18:00 | 0.641 | 0.204 | 567454
2016-06-26 19:00 | 0.628 | 0.211 | 585587
2016-06-26 20:00 | 0.602 | 0.213 | 598573
2016-06-26 21:00 | 0.552 | 0.216 | 609001
2016-06-26 22:00 | 0.481 | 0.22 | 616185
2016-06-26 23:00 | 0.382 | 0.23 | 615411
2016-06-27 | 0.254 | 0.264 | 606497
2016-06-27 01:00 | 0.142 | 0.312 | 590494
2016-06-27 02:00 | 0.0407 | 0.371 | 576504
2016-06-27 03:00 | 0.00202 | 0.395 | 552398
2016-06-27 04:00 | 0 | 0.385 | 520253
2016-06-27 05:00 | 0 | 0.363 | 485404
2016-06-27 06:00 | 0 | 0.332 | 456008
2016-06-27 07:00 | 0 | 0.301 | 432542
2016-06-27 08:00 | 0 | 0.273 | 415764
2016-06-27 09:00 | 0.00118 | 0.247 | 408035
2016-06-27 10:00 | 0.0142 | 0.215 | 410823
2016-06-27 11:00 | 0.0774 | 0.163 | 423644
2016-06-27 12:00 | 0.226 | 0.122 | 444266
2016-06-27 13:00 | 0.421 | 0.1 | 471572
2016-06-27 14:00 | 0.539 | 0.0972 | 504070
2016-06-27 15:00 | 0.608 | 0.103 | 539406
2016-06-27 16:00 | 0.632 | 0.107 | 573524
2016-06-27 17:00 | 0.643 | 0.11 | 603120
2016-06-27 18:00 | 0.64 | 0.114 | 627964
2016-06-27 19:00 | 0.622 | 0.116 | 647376
2016-06-27 20:00 | 0.593 | 0.118 | 660166
2016-06-27 21:00 | 0.545 | 0.121 | 667611
2016-06-27 22:00 | 0.474 | 0.125 | 668169
2016-06-27 23:00 | 0.377 | 0.132 | 660710
2016-06-28 | 0.257 | 0.159 | 646512
2016-06-28 01:00 | 0.135 | 0.223 | 628229
2016-06-28 02:00 | 0.0342 | 0.305 | 608815
2016-06-28 03:00 | 0.00194 | 0.346 | 579843
2016-06-28 04:00 | 0 | 0.343 | 540169
2016-06-28 05:00 | 0 | 0.328 | 502797
2016-06-28 06:00 | 0 | 0.305 | 470459
2016-06-28 07:00 | 0 | 0.282 | 445166
2016-06-28 08:00 | 0 | 0.258 | 428381
2016-06-28 09:00 | 0.000482 | 0.229 | 419091
2016-06-28 10:00 | 0.00664 | 0.199 | 421236
2016-06-28 11:00 | 0.0689 | 0.158 | 432830
2016-06-28 12:00 | 0.216 | 0.104 | 451026
2016-06-28 13:00 | 0.406 | 0.0766 | 473174
2016-06-28 14:00 | 0.526 | 0.0722 | 500014
2016-06-28 15:00 | 0.598 | 0.0728 | 529184
2016-06-28 16:00 | 0.623 | 0.0715 | 556995
2016-06-28 17:00 | 0.634 | 0.0741 | 581064
2016-06-28 18:00 | 0.632 | 0.0799 | 601465
2016-06-28 19:00 | 0.616 | 0.0876 | 616476
2016-06-28 20:00 | 0.587 | 0.0965 | 624759
2016-06-28 21:00 | 0.539 | 0.106 | 628983
2016-06-28 22:00 | 0.47 | 0.116 | 629075
2016-06-28 23:00 | 0.377 | 0.131 | 621785
2016-06-29 | 0.252 | 0.169 | 608206
2016-06-29 01:00 | 0.124 | 0.236 | 591751
2016-06-29 02:00 | 0.035 | 0.308 | 574818
2016-06-29 03:00 | 0.00093 | 0.324 | 548193
2016-06-29 04:00 | 0 | 0.308 | 513582
2016-06-29 05:00 | 0 | 0.287 | 479012
2016-06-29 06:00 | 0 | 0.264 | 449520
2016-06-29 07:00 | 0 | 0.247 | 425109
2016-06-29 08:00 | 0 | 0.234 | 408052
2016-06-29 09:00 | 0.000179 | 0.218 | 399390
2016-06-29 10:00 | 0.0123 | 0.195 | 401351
2016-06-29 11:00 | 0.0912 | 0.149 | 413309
2016-06-29 12:00 | 0.237 | 0.0958 | 432632
2016-06-29 13:00 | 0.42 | 0.0722 | 456917
2016-06-29 14:00 | 0.535 | 0.0756 | 482292
2016-06-29 15:00 | 0.597 | 0.0682 | 511026
2016-06-29 16:00 | 0.625 | 0.0576 | 539969
2016-06-29 17:00 | 0.642 | 0.0522 | 565490
2016-06-29 18:00 | 0.64 | 0.051 | 588606
2016-06-29 19:00 | 0.628 | 0.0529 | 607584
2016-06-29 20:00 | 0.603 | 0.0565 | 621078
2016-06-29 21:00 | 0.56 | 0.0621 | 630765
2016-06-29 22:00 | 0.49 | 0.0728 | 634339
2016-06-29 23:00 | 0.384 | 0.0927 | 629541
2016-06-30 | 0.234 | 0.137 | 615999
2016-06-30 01:00 | 0.112 | 0.22 | 597207
2016-06-30 02:00 | 0.0346 | 0.305 | 580071
2016-06-30 03:00 | 0.000328 | 0.337 | 553735
2016-06-30 04:00 | 0 | 0.329 | 516962
2016-06-30 05:00 | 0 | 0.307 | 480160
2016-06-30 06:00 | 0 | 0.287 | 449635
2016-06-30 07:00 | 0 | 0.271 | 424353
2016-06-30 08:00 | 0 | 0.258 | 407036
2016-06-30 09:00 | 0.000881 | 0.234 | 398206
2016-06-30 10:00 | 0.0184 | 0.206 | 399725
2016-06-30 11:00 | 0.0921 | 0.158 | 410646
2016-06-30 12:00 | 0.221 | 0.0993 | 428807
2016-06-30 13:00 | 0.388 | 0.0859 | 452267
2016-06-30 14:00 | 0.506 | 0.0987 | 480141
2016-06-30 15:00 | 0.571 | 0.0999 | 509276
2016-06-30 16:00 | 0.605 | 0.0955 | 537275
2016-06-30 17:00 | 0.618 | 0.0944 | 561424
2016-06-30 18:00 | 0.612 | 0.0975 | 582435
2016-06-30 19:00 | 0.593 | 0.103 | 600766
2016-06-30 20:00 | 0.561 | 0.11 | 614383
2016-06-30 21:00 | 0.509 | 0.12 | 623896
2016-06-30 22:00 | 0.435 | 0.133 | 627028
2016-06-30 23:00 | 0.332 | 0.149 | 620918
2016-07-01 | 0.204 | 0.187 | 607484
2016-07-01 01:00 | 0.103 | 0.262 | 590503
2016-07-01 02:00 | 0.0394 | 0.347 | 575089
2016-07-01 03:00 | 0.00037 | 0.381 | 550225
2016-07-01 04:00 | 0 | 0.372 | 515750
2016-07-01 05:00 | 0 | 0.356 | 480628
2016-07-01 06:00 | 0 | 0.335 | 450387
2016-07-01 07:00 | 0 | 0.317 | 426572
2016-07-01 08:00 | 0 | 0.303 | 409393
2016-07-01 09:00 | 0.00121 | 0.28 | 400431
2016-07-01 10:00 | 0.0127 | 0.245 | 401673
2016-07-01 11:00 | 0.0789 | 0.179 | 412482
2016-07-01 12:00 | 0.214 | 0.127 | 428951
2016-07-01 13:00 | 0.386 | 0.128 | 450293
2016-07-01 14:00 | 0.509 | 0.137 | 478270
2016-07-01 15:00 | 0.579 | 0.13 | 508281
2016-07-01 16:00 | 0.605 | 0.123 | 535908
2016-07-01 17:00 | 0.617 | 0.123 | 559494
2016-07-01 18:00 | 0.612 | 0.127 | 579564
2016-07-01 19:00 | 0.594 | 0.132 | 595615
2016-07-01 20:00 | 0.564 | 0.137 | 606006
2016-07-01 21:00 | 0.509 | 0.144 | 611640
2016-07-01 22:00 | 0.433 | 0.152 | 612266
2016-07-01 23:00 | 0.321 | 0.163 | 605334
2016-07-02 | 0.188 | 0.204 | 590933
2016-07-02 01:00 | 0.0921 | 0.271 | 572001
2016-07-02 02:00 | 0.0289 | 0.324 | 555091
2016-07-02 03:00 | 0.00019 | 0.353 | 531575
2016-07-02 04:00 | 0 | 0.349 | 499603
2016-07-02 05:00 | 0 | 0.331 | 466842
2016-07-02 06:00 | 0 | 0.312 | 439903
2016-07-02 07:00 | 0 | 0.291 | 418041
2016-07-02 08:00 | 0 | 0.272 | 400090
2016-07-02 09:00 | 0.000338 | 0.248 | 388026
2016-07-02 10:00 | 0.0154 | 0.219 | 381494
2016-07-02 11:00 | 0.0789 | 0.18 | 378957
2016-07-02 12:00 | 0.204 | 0.129 | 384479
2016-07-02 13:00 | 0.375 | 0.131 | 401428
2016-07-02 14:00 | 0.498 | 0.148 | 427165
2016-07-02 15:00 | 0.568 | 0.148 | 456300
2016-07-02 16:00 | 0.599 | 0.144 | 484007
2016-07-02 17:00 | 0.609 | 0.144 | 506376
2016-07-02 18:00 | 0.604 | 0.149 | 522531
2016-07-02 19:00 | 0.588 | 0.156 | 535211
2016-07-02 20:00 | 0.558 | 0.163 | 544489
2016-07-02 21:00 | 0.501 | 0.173 | 551704
2016-07-02 22:00 | 0.428 | 0.187 | 554818
2016-07-02 23:00 | 0.322 | 0.209 | 552280
2016-07-03 | 0.204 | 0.262 | 542741
2016-07-03 01:00 | 0.106 | 0.336 | 530704
2016-07-03 02:00 | 0.0285 | 0.403 | 520675
2016-07-03 03:00 | 0.000229 | 0.431 | 502397
2016-07-03 04:00 | 0 | 0.428 | 475995
2016-07-03 05:00 | 0 | 0.416 | 448782
2016-07-03 06:00 | 0 | 0.404 | 424818
2016-07-03 07:00 | 0 | 0.392 | 405015
2016-07-03 08:00 | 0 | 0.379 | 389362
2016-07-03 09:00 | 0.00159 | 0.351 | 378313
2016-07-03 10:00 | 0.0158 | 0.318 | 372493
2016-07-03 11:00 | 0.0729 | 0.264 | 369066
2016-07-03 12:00 | 0.201 | 0.206 | 371881
2016-07-03 13:00 | 0.397 | 0.209 | 386836
2016-07-03 14:00 | 0.529 | 0.236 | 411776
2016-07-03 15:00 | 0.602 | 0.237 | 439567
2016-07-03 16:00 | 0.631 | 0.232 | 465184
2016-07-03 17:00 | 0.644 | 0.229 | 488833
2016-07-03 18:00 | 0.641 | 0.23 | 506966
2016-07-03 19:00 | 0.626 | 0.234 | 521279
2016-07-03 20:00 | 0.598 | 0.238 | 531532
2016-07-03 21:00 | 0.546 | 0.244 | 538566
2016-07-03 22:00 | 0.484 | 0.254 | 542775
2016-07-03 23:00 | 0.388 | 0.271 | 541176
2016-07-04 | 0.262 | 0.314 | 532702
2016-07-04 01:00 | 0.137 | 0.39 | 521934
2016-07-04 02:00 | 0.035 | 0.459 | 511976
2016-07-04 03:00 | 0.000229 | 0.483 | 495929
2016-07-04 04:00 | 0 | 0.47 | 472349
2016-07-04 05:00 | 0 | 0.442 | 445232
2016-07-04 06:00 | 0 | 0.413 | 421361
2016-07-04 07:00 | 0 | 0.388 | 401098
2016-07-04 08:00 | 0 | 0.372 | 386007
2016-07-04 09:00 | 0.00105 | 0.356 | 378128
2016-07-04 10:00 | 0.0164 | 0.328 | 375211
2016-07-04 11:00 | 0.0675 | 0.276 | 373823
2016-07-04 12:00 | 0.212 | 0.198 | 376872
2016-07-04 13:00 | 0.416 | 0.165 | 392532
2016-07-04 14:00 | 0.538 | 0.185 | 419147
2016-07-04 15:00 | 0.6 | 0.198 | 450553
2016-07-04 16:00 | 0.635 | 0.205 | 480017
2016-07-04 17:00 | 0.64 | 0.215 | 505457
2016-07-04 18:00 | 0.643 | 0.232 | 525055
2016-07-04 19:00 | 0.631 | 0.248 | 540309
2016-07-04 20:00 | 0.611 | 0.261 | 551163
2016-07-04 21:00 | 0.566 | 0.269 | 559960
2016-07-04 22:00 | 0.502 | 0.272 | 564622
2016-07-04 23:00 | 0.406 | 0.279 | 562695
2016-07-05 | 0.277 | 0.314 | 553948
2016-07-05 01:00 | 0.139 | 0.375 | 542153
2016-07-05 02:00 | 0.03 | 0.464 | 529223
2016-07-05 03:00 | 0.000127 | 0.527 | 512523
2016-07-05 04:00 | 0 | 0.534 | 489264
2016-07-05 05:00 | 0 | 0.519 | 463657
2016-07-05 06:00 | 0 | 0.495 | 438091
2016-07-05 07:00 | 0 | 0.467 | 419828
2016-07-05 08:00 | 0 | 0.437 | 407388
2016-07-05 09:00 | 0.000869 | 0.402 | 401060
2016-07-05 10:00 | 0.00751 | 0.363 | 404924
2016-07-05 11:00 | 0.0574 | 0.293 | 418803
2016-07-05 12:00 | 0.189 | 0.202 | 438934
2016-07-05 13:00 | 0.373 | 0.169 | 466727
2016-07-05 14:00 | 0.493 | 0.188 | 498986
2016-07-05 15:00 | 0.562 | 0.199 | 532421
2016-07-05 16:00 | 0.598 | 0.204 | 562918
2016-07-05 17:00 | 0.61 | 0.213 | 588967
2016-07-05 18:00 | 0.612 | 0.229 | 611941
2016-07-05 19:00 | 0.597 | 0.248 | 630871
2016-07-05 20:00 | 0.57 | 0.266 | 645551
2016-07-05 21:00 | 0.521 | 0.279 | 656235
2016-07-05 22:00 | 0.458 | 0.291 | 661301
2016-07-05 23:00 | 0.364 | 0.311 | 659778
2016-07-06 | 0.248 | 0.375 | 648705
2016-07-06 01:00 | 0.126 | 0.45 | 632204
2016-07-06 02:00 | 0.0244 | 0.52 | 615689
2016-07-06 03:00 | 0.000191 | 0.552 | 588950
2016-07-06 04:00 | 0 | 0.541 | 551147
2016-07-06 05:00 | 0 | 0.513 | 513555
2016-07-06 06:00 | 0 | 0.488 | 483007
2016-07-06 07:00 | 0 | 0.469 | 457135
2016-07-06 08:00 | 0 | 0.453 | 438228
2016-07-06 09:00 | 0.000624 | 0.421 | 429093
2016-07-06 10:00 | 0.0128 | 0.379 | 430919
2016-07-06 11:00 | 0.0533 | 0.314 | 445371
2016-07-06 12:00 | 0.164 | 0.23 | 463992
2016-07-06 13:00 | 0.354 | 0.211 | 489380
2016-07-06 14:00 | 0.475 | 0.251 | 520933
2016-07-06 15:00 | 0.548 | 0.261 | 555720
2016-07-06 16:00 | 0.583 | 0.257 | 588696
2016-07-06 17:00 | 0.602 | 0.264 | 616290
2016-07-06 18:00 | 0.606 | 0.282 | 637535
2016-07-06 19:00 | 0.591 | 0.308 | 654197
2016-07-06 20:00 | 0.563 | 0.333 | 665402
2016-07-06 21:00 | 0.516 | 0.354 | 672770
2016-07-06 22:00 | 0.451 | 0.368 | 676755
2016-07-06 23:00 | 0.358 | 0.392 | 672947
2016-07-07 | 0.248 | 0.439 | 659753
2016-07-07 01:00 | 0.123 | 0.512 | 641491
2016-07-07 02:00 | 0.0301 | 0.57 | 623547
2016-07-07 03:00 | 7.79e-05 | 0.589 | 595333
2016-07-07 04:00 | 0 | 0.563 | 556525
2016-07-07 05:00 | 0 | 0.531 | 519494
2016-07-07 06:00 | 0 | 0.499 | 487237
2016-07-07 07:00 | 0 | 0.471 | 460738
2016-07-07 08:00 | 0 | 0.446 | 441811
2016-07-07 09:00 | 4.48e-05 | 0.409 | 432456
2016-07-07 10:00 | 0.00429 | 0.372 | 434873
2016-07-07 11:00 | 0.0367 | 0.318 | 447539
2016-07-07 12:00 | 0.152 | 0.248 | 467414
2016-07-07 13:00 | 0.352 | 0.243 | 491881
2016-07-07 14:00 | 0.477 | 0.268 | 522005
2016-07-07 15:00 | 0.553 | 0.266 | 555473
2016-07-07 16:00 | 0.588 | 0.264 | 587955
2016-07-07 17:00 | 0.612 | 0.268 | 614568
2016-07-07 18:00 | 0.616 | 0.28 | 635554
2016-07-07 19:00 | 0.604 | 0.294 | 654757
2016-07-07 20:00 | 0.579 | 0.308 | 664874
2016-07-07 21:00 | 0.532 | 0.317 | 671477
2016-07-07 22:00 | 0.462 | 0.318 | 674003
2016-07-07 23:00 | 0.36 | 0.319 | 668464
2016-07-08 | 0.247 | 0.351 | 655029
2016-07-08 01:00 | 0.114 | 0.406 | 638778
2016-07-08 02:00 | 0.0164 | 0.453 | 621878
2016-07-08 03:00 | 2.94e-05 | 0.469 | 593922
2016-07-08 04:00 | 0 | 0.449 | 556130
2016-07-08 05:00 | 0 | 0.418 | 518848
2016-07-08 06:00 | 0 | 0.397 | 488337
2016-07-08 07:00 | 0 | 0.381 | 462085
2016-07-08 08:00 | 0 | 0.364 | 442941
2016-07-08 09:00 | 9.3e-05 | 0.339 | 432966
2016-07-08 10:00 | 0.00652 | 0.311 | 434804
2016-07-08 11:00 | 0.0525 | 0.252 | 446951
2016-07-08 12:00 | 0.173 | 0.192 | 465159
2016-07-08 13:00 | 0.352 | 0.181 | 491281
2016-07-08 14:00 | 0.471 | 0.198 | 523978
2016-07-08 15:00 | 0.544 | 0.216 | 558251
2016-07-08 16:00 | 0.579 | 0.222 | 591482
2016-07-08 17:00 | 0.596 | 0.23 | 617062
2016-07-08 18:00 | 0.595 | 0.244 | 637687
2016-07-08 19:00 | 0.583 | 0.259 | 652550
2016-07-08 20:00 | 0.557 | 0.275 | 661500
2016-07-08 21:00 | 0.513 | 0.282 | 666672
2016-07-08 22:00 | 0.453 | 0.284 | 666665
2016-07-08 23:00 | 0.357 | 0.293 | 658041
2016-07-09 | 0.242 | 0.34 | 641991
2016-07-09 01:00 | 0.112 | 0.421 | 621439
2016-07-09 02:00 | 0.0181 | 0.485 | 601005
2016-07-09 03:00 | 3.95e-05 | 0.491 | 573390
2016-07-09 04:00 | 0 | 0.464 | 537306
2016-07-09 05:00 | 0 | 0.432 | 503309
2016-07-09 06:00 | 0 | 0.404 | 472468
2016-07-09 07:00 | 0 | 0.379 | 447204
2016-07-09 08:00 | 0 | 0.356 | 428011
2016-07-09 09:00 | 0.000344 | 0.326 | 415295
2016-07-09 10:00 | 0.00696 | 0.296 | 408494
2016-07-09 11:00 | 0.0612 | 0.238 | 406002
2016-07-09 12:00 | 0.188 | 0.173 | 412282
2016-07-09 13:00 | 0.378 | 0.141 | 431762
2016-07-09 14:00 | 0.493 | 0.151 | 461666
2016-07-09 15:00 | 0.564 | 0.16 | 494791
2016-07-09 16:00 | 0.606 | 0.167 | 525586
2016-07-09 17:00 | 0.62 | 0.185 | 550548
2016-07-09 18:00 | 0.62 | 0.209 | 570094
2016-07-09 19:00 | 0.607 | 0.234 | 584276
2016-07-09 20:00 | 0.584 | 0.257 | 595781
2016-07-09 21:00 | 0.537 | 0.276 | 603406
2016-07-09 22:00 | 0.471 | 0.294 | 606174
2016-07-09 23:00 | 0.371 | 0.317 | 600805
2016-07-10 | 0.248 | 0.37 | 588926
2016-07-10 01:00 | 0.111 | 0.462 | 572733
2016-07-10 02:00 | 0.0198 | 0.527 | 557364
2016-07-10 03:00 | 6.71e-05 | 0.541 | 535041
2016-07-10 04:00 | 0 | 0.534 | 504915
2016-07-10 05:00 | 0 | 0.515 | 473096
2016-07-10 06:00 | 0 | 0.487 | 445394
2016-07-10 07:00 | 0 | 0.456 | 423266
2016-07-10 08:00 | 0 | 0.425 | 405594
2016-07-10 09:00 | 3.65e-05 | 0.384 | 393196
2016-07-10 10:00 | 0.0079 | 0.339 | 386236
2016-07-10 11:00 | 0.0546 | 0.282 | 382612
2016-07-10 12:00 | 0.166 | 0.208 | 387701
2016-07-10 13:00 | 0.352 | 0.167 | 407932
2016-07-10 14:00 | 0.477 | 0.215 | 435374
2016-07-10 15:00 | 0.548 | 0.245 | 466454
2016-07-10 16:00 | 0.586 | 0.271 | 496894
2016-07-10 17:00 | 0.603 | 0.304 | 524579
2016-07-10 18:00 | 0.605 | 0.337 | 548024
2016-07-10 19:00 | 0.593 | 0.367 | 567206
2016-07-10 20:00 | 0.571 | 0.392 | 582122
2016-07-10 21:00 | 0.528 | 0.413 | 593025
2016-07-10 22:00 | 0.462 | 0.432 | 600218
2016-07-10 23:00 | 0.357 | 0.455 | 600814
2016-07-11 | 0.233 | 0.502 | 591654
2016-07-11 01:00 | 0.111 | 0.586 | 577270
2016-07-11 02:00 | 0.0241 | 0.636 | 564539
2016-07-11 03:00 | 0.000208 | 0.644 | 541969
2016-07-11 04:00 | 0 | 0.626 | 510063
2016-07-11 05:00 | 0 | 0.608 | 477813
2016-07-11 06:00 | 0 | 0.584 | 450786
2016-07-11 07:00 | 0 | 0.558 | 428855
2016-07-11 08:00 | 0 | 0.531 | 413050
2016-07-11 09:00 | 0.000552 | 0.498 | 406292
2016-07-11 10:00 | 0.0126 | 0.467 | 411176
2016-07-11 11:00 | 0.0656 | 0.414 | 424956
2016-07-11 12:00 | 0.196 | 0.358 | 443360
2016-07-11 13:00 | 0.392 | 0.372 | 470022
2016-07-11 14:00 | 0.52 | 0.41 | 501310
2016-07-11 15:00 | 0.586 | 0.416 | 536137
2016-07-11 16:00 | 0.618 | 0.416 | 568768
2016-07-11 17:00 | 0.631 | 0.425 | 597202
2016-07-11 18:00 | 0.637 | 0.439 | 621438
2016-07-11 19:00 | 0.626 | 0.45 | 640948
2016-07-11 20:00 | 0.603 | 0.459 | 654843
2016-07-11 21:00 | 0.553 | 0.467 | 664022
2016-07-11 22:00 | 0.49 | 0.477 | 667180
2016-07-11 23:00 | 0.393 | 0.485 | 661731
2016-07-12 | 0.267 | 0.516 | 648218
2016-07-12 01:00 | 0.14 | 0.57 | 630261
2016-07-12 02:00 | 0.0285 | 0.616 | 612116
2016-07-12 03:00 | 4.23e-05 | 0.63 | 583762
2016-07-12 04:00 | 0 | 0.621 | 545161
2016-07-12 05:00 | 0 | 0.595 | 509269
2016-07-12 06:00 | 0 | 0.565 | 477544
2016-07-12 07:00 | 0 | 0.536 | 450703
2016-07-12 08:00 | 0 | 0.508 | 431904
2016-07-12 09:00 | 0.000719 | 0.469 | 422199
2016-07-12 10:00 | 0.0135 | 0.428 | 423190
2016-07-12 11:00 | 0.0688 | 0.364 | 436250
2016-07-12 12:00 | 0.213 | 0.283 | 456725
2016-07-12 13:00 | 0.417 | 0.296 | 483189
2016-07-12 14:00 | 0.545 | 0.325 | 512946
2016-07-12 15:00 | 0.615 | 0.331 | 546810
2016-07-12 16:00 | 0.642 | 0.336 | 579065
2016-07-12 17:00 | 0.65 | 0.35 | 607687
2016-07-12 18:00 | 0.656 | 0.368 | 631067
2016-07-12 19:00 | 0.643 | 0.385 | 649021
2016-07-12 20:00 | 0.623 | 0.396 | 662027
2016-07-12 21:00 | 0.575 | 0.407 | 670756
2016-07-12 22:00 | 0.511 | 0.416 | 673769
2016-07-12 23:00 | 0.414 | 0.423 | 669823
2016-07-13 | 0.27 | 0.464 | 656592
2016-07-13 01:00 | 0.121 | 0.534 | 639130
2016-07-13 02:00 | 0.0238 | 0.59 | 621020
2016-07-13 03:00 | 5.19e-05 | 0.619 | 592895
2016-07-13 04:00 | 0 | 0.621 | 554928
2016-07-13 05:00 | 0 | 0.597 | 517930
2016-07-13 06:00 | 0 | 0.561 | 485568
2016-07-13 07:00 | 0 | 0.527 | 460110
2016-07-13 08:00 | 0 | 0.498 | 442116
2016-07-13 09:00 | 0.000386 | 0.467 | 432854
2016-07-13 10:00 | 0.00957 | 0.434 | 436020
2016-07-13 11:00 | 0.0645 | 0.365 | 449150
2016-07-13 12:00 | 0.21 | 0.272 | 469758
2016-07-13 13:00 | 0.413 | 0.276 | 496306
2016-07-13 14:00 | 0.547 | 0.311 | 525699
2016-07-13 15:00 | 0.605 | 0.317 | 560101
2016-07-13 16:00 | 0.634 | 0.31 | 592930
2016-07-13 17:00 | 0.641 | 0.311 | 627253
2016-07-13 18:00 | 0.637 | 0.319 | 650193
2016-07-13 19:00 | 0.621 | 0.332 | 668391
2016-07-13 20:00 | 0.595 | 0.34 | 679722
2016-07-13 21:00 | 0.546 | 0.342 | 684579
2016-07-13 22:00 | 0.485 | 0.34 | 685479
2016-07-13 23:00 | 0.397 | 0.347 | 680085
2016-07-14 | 0.267 | 0.395 | 667365
2016-07-14 01:00 | 0.132 | 0.464 | 650397
2016-07-14 02:00 | 0.032 | 0.509 | 632234
2016-07-14 03:00 | 0.000766 | 0.515 | 603105
2016-07-14 04:00 | 0 | 0.499 | 564939
2016-07-14 05:00 | 0 | 0.473 | 526290
2016-07-14 06:00 | 0 | 0.448 | 494181
2016-07-14 07:00 | 0 | 0.425 | 467264
2016-07-14 08:00 | 0 | 0.407 | 447560
2016-07-14 09:00 | 0.000151 | 0.377 | 437936
2016-07-14 10:00 | 0.00706 | 0.342 | 439644
2016-07-14 11:00 | 0.0568 | 0.279 | 453360
2016-07-14 12:00 | 0.183 | 0.211 | 473668
2016-07-14 13:00 | 0.397 | 0.204 | 498406
2016-07-14 14:00 | 0.526 | 0.218 | 528229
2016-07-14 15:00 | 0.59 | 0.227 | 563970
2016-07-14 16:00 | 0.616 | 0.229 | 597535
2016-07-14 17:00 | 0.628 | 0.234 | 625133
2016-07-14 18:00 | 0.625 | 0.241 | 646337
2016-07-14 19:00 | 0.608 | 0.248 | 661461
2016-07-14 20:00 | 0.584 | 0.252 | 671770
2016-07-14 21:00 | 0.533 | 0.255 | 676654
2016-07-14 22:00 | 0.478 | 0.254 | 676584
2016-07-14 23:00 | 0.387 | 0.254 | 673614
2016-07-15 | 0.268 | 0.289 | 661040
2016-07-15 01:00 | 0.131 | 0.357 | 643384
2016-07-15 02:00 | 0.0294 | 0.423 | 626437
2016-07-15 03:00 | 0.000432 | 0.435 | 597216
2016-07-15 04:00 | 0 | 0.414 | 557897
2016-07-15 05:00 | 0 | 0.379 | 521180
2016-07-15 06:00 | 0 | 0.343 | 488623
2016-07-15 07:00 | 0 | 0.314 | 461972
2016-07-15 08:00 | 0 | 0.289 | 442276
2016-07-15 09:00 | 0.00053 | 0.259 | 432010
2016-07-15 10:00 | 0.00843 | 0.226 | 432795
2016-07-15 11:00 | 0.0572 | 0.177 | 444604
2016-07-15 12:00 | 0.19 | 0.123 | 462941
2016-07-15 13:00 | 0.396 | 0.102 | 487247
2016-07-15 14:00 | 0.532 | 0.108 | 517639
2016-07-15 15:00 | 0.601 | 0.113 | 548990
2016-07-15 16:00 | 0.628 | 0.112 | 577653
2016-07-15 17:00 | 0.637 | 0.115 | 601640
2016-07-15 18:00 | 0.631 | 0.121 | 623697
2016-07-15 19:00 | 0.613 | 0.126 | 640657
2016-07-15 20:00 | 0.585 | 0.132 | 651065
2016-07-15 21:00 | 0.536 | 0.144 | 657505
2016-07-15 22:00 | 0.469 | 0.158 | 657919
2016-07-15 23:00 | 0.367 | 0.181 | 648508
2016-07-16 | 0.244 | 0.232 | 630794
2016-07-16 01:00 | 0.113 | 0.315 | 610846
2016-07-16 02:00 | 0.0223 | 0.417 | 593551
2016-07-16 03:00 | 3.03e-05 | 0.445 | 567186
2016-07-16 04:00 | 0 | 0.43 | 531617
2016-07-16 05:00 | 0 | 0.4 | 496144
2016-07-16 06:00 | 0 | 0.372 | 465808
2016-07-16 07:00 | 0 | 0.347 | 441781
2016-07-16 08:00 | 0 | 0.322 | 422555
2016-07-16 09:00 | 0.000379 | 0.284 | 410359
2016-07-16 10:00 | 0.00869 | 0.241 | 404610
2016-07-16 11:00 | 0.0601 | 0.195 | 404132
2016-07-16 12:00 | 0.182 | 0.142 | 412089
2016-07-16 13:00 | 0.378 | 0.125 | 431623
2016-07-16 14:00 | 0.514 | 0.145 | 460977
2016-07-16 15:00 | 0.585 | 0.165 | 493272
2016-07-16 16:00 | 0.616 | 0.174 | 524479
2016-07-16 17:00 | 0.63 | 0.185 | 550862
2016-07-16 18:00 | 0.625 | 0.202 | 572766
2016-07-16 19:00 | 0.609 | 0.223 | 589386
2016-07-16 20:00 | 0.584 | 0.245 | 600354
2016-07-16 21:00 | 0.537 | 0.266 | 606859
2016-07-16 22:00 | 0.472 | 0.291 | 608998
2016-07-16 23:00 | 0.376 | 0.319 | 603800
2016-07-17 | 0.244 | 0.367 | 591395
2016-07-17 01:00 | 0.115 | 0.449 | 576004
2016-07-17 02:00 | 0.0188 | 0.509 | 560632
2016-07-17 03:00 | 1.67e-05 | 0.517 | 538936
2016-07-17 04:00 | 0 | 0.49 | 508731
2016-07-17 05:00 | 0 | 0.453 | 477695
2016-07-17 06:00 | 0 | 0.421 | 451238
2016-07-17 07:00 | 0 | 0.393 | 429867
2016-07-17 08:00 | 0 | 0.372 | 411773
2016-07-17 09:00 | 3.58e-05 | 0.35 | 400003
2016-07-17 10:00 | 0.00755 | 0.328 | 392804
2016-07-17 11:00 | 0.0655 | 0.28 | 387707
2016-07-17 12:00 | 0.211 | 0.208 | 391830
2016-07-17 13:00 | 0.418 | 0.208 | 411521
2016-07-17 14:00 | 0.552 | 0.234 | 444356
2016-07-17 15:00 | 0.614 | 0.251 | 479917
2016-07-17 16:00 | 0.64 | 0.254 | 514402
2016-07-17 17:00 | 0.655 | 0.262 | 546024
2016-07-17 18:00 | 0.655 | 0.279 | 571734
2016-07-17 19:00 | 0.644 | 0.3 | 592262
2016-07-17 20:00 | 0.625 | 0.315 | 608247
2016-07-17 21:00 | 0.584 | 0.325 | 620499
2016-07-17 22:00 | 0.515 | 0.331 | 629103
2016-07-17 23:00 | 0.406 | 0.337 | 630440
2016-07-18 | 0.263 | 0.382 | 622386
2016-07-18 01:00 | 0.113 | 0.456 | 609299
2016-07-18 02:00 | 0.0198 | 0.51 | 596035
2016-07-18 03:00 | 1.17e-05 | 0.519 | 572462
2016-07-18 04:00 | 0 | 0.488 | 540252
2016-07-18 05:00 | 0 | 0.455 | 507030
2016-07-18 06:00 | 0 | 0.423 | 478143
2016-07-18 07:00 | 0 | 0.399 | 455723
2016-07-18 08:00 | 0 | 0.378 | 438619
2016-07-18 09:00 | 0.00028 | 0.337 | 430433
2016-07-18 10:00 | 0.00537 | 0.293 | 433248
2016-07-18 11:00 | 0.0544 | 0.244 | 446608
2016-07-18 12:00 | 0.183 | 0.173 | 467030
2016-07-18 13:00 | 0.371 | 0.145 | 495965
2016-07-18 14:00 | 0.502 | 0.155 | 530727
2016-07-18 15:00 | 0.568 | 0.167 | 568116
2016-07-18 16:00 | 0.602 | 0.169 | 603442
2016-07-18 17:00 | 0.618 | 0.18 | 633461
2016-07-18 18:00 | 0.617 | 0.197 | 656307
2016-07-18 19:00 | 0.602 | 0.218 | 672698
2016-07-18 20:00 | 0.575 | 0.238 | 679601
2016-07-18 21:00 | 0.527 | 0.257 | 680816
2016-07-18 22:00 | 0.461 | 0.275 | 679065
2016-07-18 23:00 | 0.36 | 0.3 | 674764
2016-07-19 | 0.229 | 0.346 | 664386
2016-07-19 01:00 | 0.101 | 0.407 | 647178
2016-07-19 02:00 | 0.0246 | 0.46 | 628529
2016-07-19 03:00 | 1.91e-05 | 0.466 | 598444
2016-07-19 04:00 | 0 | 0.439 | 560106
2016-07-19 05:00 | 0 | 0.402 | 521998
2016-07-19 06:00 | 0 | 0.365 | 489292
2016-07-19 07:00 | 0 | 0.337 | 461952
2016-07-19 08:00 | 0 | 0.319 | 443174
2016-07-19 09:00 | 0.000356 | 0.297 | 433626
2016-07-19 10:00 | 0.00948 | 0.271 | 435791
2016-07-19 11:00 | 0.0604 | 0.232 | 449302
2016-07-19 12:00 | 0.176 | 0.152 | 468907
2016-07-19 13:00 | 0.363 | 0.112 | 495799
2016-07-19 14:00 | 0.5 | 0.129 | 526060
2016-07-19 15:00 | 0.569 | 0.137 | 561628
2016-07-19 16:00 | 0.606 | 0.138 | 595336
2016-07-19 17:00 | 0.622 | 0.148 | 623289
2016-07-19 18:00 | 0.616 | 0.163 | 644764
2016-07-19 19:00 | 0.598 | 0.18 | 660268
2016-07-19 20:00 | 0.569 | 0.194 | 670158
2016-07-19 21:00 | 0.515 | 0.202 | 677209
2016-07-19 22:00 | 0.446 | 0.209 | 678754
2016-07-19 23:00 | 0.342 | 0.222 | 671766
2016-07-20 | 0.219 | 0.264 | 655893
2016-07-20 01:00 | 0.107 | 0.346 | 637116
2016-07-20 02:00 | 0.0238 | 0.414 | 618930
2016-07-20 03:00 | 7.87e-05 | 0.43 | 590087
2016-07-20 04:00 | 0 | 0.418 | 552357
2016-07-20 05:00 | 0 | 0.4 | 515171
2016-07-20 06:00 | 0 | 0.381 | 482936
2016-07-20 07:00 | 0 | 0.357 | 456577
2016-07-20 08:00 | 0 | 0.337 | 437507
2016-07-20 09:00 | 0.000299 | 0.318 | 427601
2016-07-20 10:00 | 0.0141 | 0.297 | 429631
2016-07-20 11:00 | 0.0698 | 0.252 | 442041
2016-07-20 12:00 | 0.2 | 0.176 | 460806
2016-07-20 13:00 | 0.393 | 0.148 | 487127
2016-07-20 14:00 | 0.536 | 0.141 | 517931
2016-07-20 15:00 | 0.601 | 0.132 | 553011
2016-07-20 16:00 | 0.635 | 0.123 | 588253
2016-07-20 17:00 | 0.644 | 0.129 | 618840
2016-07-20 18:00 | 0.641 | 0.148 | 645793
2016-07-20 19:00 | 0.627 | 0.169 | 666818
2016-07-20 20:00 | 0.601 | 0.187 | 681738
2016-07-20 21:00 | 0.549 | 0.201 | 692332
2016-07-20 22:00 | 0.473 | 0.213 | 697389
2016-07-20 23:00 | 0.362 | 0.232 | 691789
2016-07-21 | 0.234 | 0.273 | 678602
2016-07-21 01:00 | 0.117 | 0.354 | 659769
2016-07-21 02:00 | 0.0212 | 0.418 | 640740
2016-07-21 03:00 | 4.54e-06 | 0.432 | 603507
2016-07-21 04:00 | 0 | 0.42 | 572306
2016-07-21 05:00 | 0 | 0.399 | 533502
2016-07-21 06:00 | 0 | 0.377 | 498970
2016-07-21 07:00 | 0 | 0.353 | 470484
2016-07-21 08:00 | 0 | 0.329 | 449911
2016-07-21 09:00 | 0.000257 | 0.301 | 438747
2016-07-21 10:00 | 0.0128 | 0.269 | 440672
2016-07-21 11:00 | 0.0659 | 0.22 | 453538
2016-07-21 12:00 | 0.198 | 0.141 | 472999
2016-07-21 13:00 | 0.397 | 0.129 | 499606
2016-07-21 14:00 | 0.544 | 0.127 | 533366
2016-07-21 15:00 | 0.608 | 0.117 | 571831
2016-07-21 16:00 | 0.628 | 0.115 | 608931
2016-07-21 17:00 | 0.64 | 0.125 | 641050
2016-07-21 18:00 | 0.637 | 0.144 | 668344
2016-07-21 19:00 | 0.622 | 0.162 | 687909
2016-07-21 20:00 | 0.599 | 0.176 | 699416
2016-07-21 21:00 | 0.556 | 0.183 | 707304
2016-07-21 22:00 | 0.489 | 0.183 | 708445
2016-07-21 23:00 | 0.38 | 0.192 | 703993
2016-07-22 | 0.249 | 0.248 | 690554
2016-07-22 01:00 | 0.107 | 0.35 | 673099
2016-07-22 02:00 | 0.0189 | 0.411 | 654876
2016-07-22 03:00 | 0.000124 | 0.432 | 623114
2016-07-22 04:00 | 0 | 0.428 | 585500
2016-07-22 05:00 | 0 | 0.411 | 547932
2016-07-22 06:00 | 0 | 0.393 | 512767
2016-07-22 07:00 | 0 | 0.372 | 483476
2016-07-22 08:00 | 0 | 0.354 | 462925
2016-07-22 09:00 | 0.0001 | 0.328 | 451414
2016-07-22 10:00 | 0.00516 | 0.296 | 451993
2016-07-22 11:00 | 0.05 | 0.251 | 463246
2016-07-22 12:00 | 0.182 | 0.167 | 480533
2016-07-22 13:00 | 0.371 | 0.118 | 506414
2016-07-22 14:00 | 0.504 | 0.113 | 540576
2016-07-22 15:00 | 0.576 | 0.122 | 575004
2016-07-22 16:00 | 0.606 | 0.13 | 611911
2016-07-22 17:00 | 0.623 | 0.144 | 644110
2016-07-22 18:00 | 0.621 | 0.159 | 669957
2016-07-22 19:00 | 0.606 | 0.174 | 689871
2016-07-22 20:00 | 0.577 | 0.185 | 702849
2016-07-22 21:00 | 0.525 | 0.195 | 710160
2016-07-22 22:00 | 0.454 | 0.208 | 711781
2016-07-22 23:00 | 0.352 | 0.232 | 706455
2016-07-23 | 0.231 | 0.283 | 692274
2016-07-23 01:00 | 0.1 | 0.372 | 671862
2016-07-23 02:00 | 0.0158 | 0.457 | 652257
2016-07-23 03:00 | 3.88e-07 | 0.488 | 622984
2016-07-23 04:00 | 0 | 0.478 | 585660
2016-07-23 05:00 | 0 | 0.449 | 548538
2016-07-23 06:00 | 0 | 0.42 | 513989
2016-07-23 07:00 | 0 | 0.389 | 485243
2016-07-23 08:00 | 0 | 0.365 | 462588
2016-07-23 09:00 | 0.000145 | 0.343 | 447087
2016-07-23 10:00 | 0.00855 | 0.314 | 438884
2016-07-23 11:00 | 0.0561 | 0.273 | 436967
2016-07-23 12:00 | 0.177 | 0.197 | 444339
2016-07-23 13:00 | 0.378 | 0.17 | 470003
2016-07-23 14:00 | 0.515 | 0.195 | 507353
2016-07-23 15:00 | 0.594 | 0.202 | 548513
2016-07-23 16:00 | 0.621 | 0.204 | 588143
2016-07-23 17:00 | 0.628 | 0.211 | 621515
2016-07-23 18:00 | 0.628 | 0.22 | 645015
2016-07-23 19:00 | 0.613 | 0.227 | 662771
2016-07-23 20:00 | 0.589 | 0.23 | 673940
2016-07-23 21:00 | 0.541 | 0.229 | 681391
2016-07-23 22:00 | 0.481 | 0.226 | 683498
2016-07-23 23:00 | 0.382 | 0.233 | 677513
2016-07-24 | 0.258 | 0.275 | 662274
2016-07-24 01:00 | 0.12 | 0.375 | 643786
2016-07-24 02:00 | 0.019 | 0.47 | 626647
2016-07-24 03:00 | 3.52e-07 | 0.502 | 599553
2016-07-24 04:00 | 0 | 0.483 | 565702
2016-07-24 05:00 | 0 | 0.442 | 531299
2016-07-24 06:00 | 0 | 0.404 | 499580
2016-07-24 07:00 | 0 | 0.372 | 472926
2016-07-24 08:00 | 0 | 0.34 | 451634
2016-07-24 09:00 | 0.000176 | 0.307 | 436443
2016-07-24 10:00 | 0.0107 | 0.282 | 427283
2016-07-24 11:00 | 0.0596 | 0.233 | 422464
2016-07-24 12:00 | 0.189 | 0.149 | 426248
2016-07-24 13:00 | 0.388 | 0.134 | 447277
2016-07-24 14:00 | 0.521 | 0.142 | 481155
2016-07-24 15:00 | 0.594 | 0.141 | 520412
2016-07-24 16:00 | 0.621 | 0.136 | 558339
2016-07-24 17:00 | 0.633 | 0.136 | 591590
2016-07-24 18:00 | 0.627 | 0.141 | 618452
2016-07-24 19:00 | 0.611 | 0.148 | 639673
2016-07-24 20:00 | 0.582 | 0.156 | 655186
2016-07-24 21:00 | 0.533 | 0.165 | 667130
2016-07-24 22:00 | 0.466 | 0.174 | 675031
2016-07-24 23:00 | 0.369 | 0.192 | 675303
2016-07-25 | 0.247 | 0.243 | 664736
2016-07-25 01:00 | 0.116 | 0.332 | 649813
2016-07-25 02:00 | 0.0178 | 0.395 | 634794
2016-07-25 03:00 | 0 | 0.397 | 605517
2016-07-25 04:00 | 0 | 0.375 | 570523
2016-07-25 05:00 | 0 | 0.349 | 537049
2016-07-25 06:00 | 0 | 0.324 | 505635
2016-07-25 07:00 | 0 | 0.3 | 479581
2016-07-25 08:00 | 0 | 0.279 | 460263
2016-07-25 09:00 | 0.000177 | 0.247 | 450609
2016-07-25 10:00 | 0.0062 | 0.211 | 452025
2016-07-25 11:00 | 0.0574 | 0.16 | 464797
2016-07-25 12:00 | 0.188 | 0.0993 | 485127
2016-07-25 13:00 | 0.369 | 0.0794 | 513397
2016-07-25 14:00 | 0.514 | 0.0841 | 546862
2016-07-25 15:00 | 0.588 | 0.0933 | 585297
2016-07-25 16:00 | 0.616 | 0.0992 | 623973
2016-07-25 17:00 | 0.625 | 0.104 | 655588
2016-07-25 18:00 | 0.621 | 0.108 | 681155
2016-07-25 19:00 | 0.605 | 0.11 | 699818
2016-07-25 20:00 | 0.581 | 0.114 | 711657
2016-07-25 21:00 | 0.537 | 0.121 | 716709
2016-07-25 22:00 | 0.471 | 0.131 | 716414
2016-07-25 23:00 | 0.371 | 0.152 | 709917
2016-07-26 | 0.239 | 0.204 | 694798
2016-07-26 01:00 | 0.105 | 0.283 | 676492
2016-07-26 02:00 | 0.0169 | 0.351 | 656310
2016-07-26 03:00 | 2.35e-05 | 0.364 | 623316
2016-07-26 04:00 | 0 | 0.349 | 581546
2016-07-26 05:00 | 0 | 0.322 | 543829
2016-07-26 06:00 | 0 | 0.297 | 509008
2016-07-26 07:00 | 0 | 0.278 | 480927
2016-07-26 08:00 | 0 | 0.265 | 460594
2016-07-26 09:00 | 6.73e-05 | 0.247 | 450013
2016-07-26 10:00 | 0.00912 | 0.225 | 451850
2016-07-26 11:00 | 0.0638 | 0.19 | 465791
2016-07-26 12:00 | 0.19 | 0.128 | 484807
2016-07-26 13:00 | 0.36 | 0.087 | 510171
2016-07-26 14:00 | 0.507 | 0.0908 | 540706
2016-07-26 15:00 | 0.581 | 0.0925 | 577252
2016-07-26 16:00 | 0.61 | 0.0834 | 613113
2016-07-26 17:00 | 0.62 | 0.0803 | 644031
2016-07-26 18:00 | 0.614 | 0.0821 | 669722
2016-07-26 19:00 | 0.595 | 0.0862 | 688535
2016-07-26 20:00 | 0.565 | 0.0916 | 700950
2016-07-26 21:00 | 0.515 | 0.1 | 709103
2016-07-26 22:00 | 0.441 | 0.113 | 711772
2016-07-26 23:00 | 0.331 | 0.136 | 707012
2016-07-27 | 0.204 | 0.184 | 692138
2016-07-27 01:00 | 0.0976 | 0.259 | 673375
2016-07-27 02:00 | 0.0139 | 0.315 | 654099
2016-07-27 03:00 | 1.04e-05 | 0.315 | 621514
2016-07-27 04:00 | 0 | 0.29 | 581068
2016-07-27 05:00 | 0 | 0.262 | 542583
2016-07-27 06:00 | 0 | 0.234 | 507500
2016-07-27 07:00 | 0 | 0.209 | 480741
2016-07-27 08:00 | 0 | 0.187 | 460883
2016-07-27 09:00 | 8.28e-05 | 0.163 | 450227
2016-07-27 10:00 | 0.0112 | 0.141 | 452077
2016-07-27 11:00 | 0.0609 | 0.112 | 463926
2016-07-27 12:00 | 0.165 | 0.0743 | 482977
2016-07-27 13:00 | 0.357 | 0.0531 | 506277
2016-07-27 14:00 | 0.502 | 0.0516 | 535496
2016-07-27 15:00 | 0.571 | 0.0533 | 571567
2016-07-27 16:00 | 0.601 | 0.0562 | 606499
2016-07-27 17:00 | 0.612 | 0.0614 | 637302
2016-07-27 18:00 | 0.605 | 0.0688 | 663623
2016-07-27 19:00 | 0.587 | 0.0773 | 684380
2016-07-27 20:00 | 0.556 | 0.0856 | 698166
2016-07-27 21:00 | 0.501 | 0.0936 | 707433
2016-07-27 22:00 | 0.431 | 0.104 | 711034
2016-07-27 23:00 | 0.327 | 0.118 | 706274
2016-07-28 | 0.22 | 0.152 | 690797
2016-07-28 01:00 | 0.0967 | 0.219 | 672214
2016-07-28 02:00 | 0.0135 | 0.29 | 654314
2016-07-28 03:00 | 0 | 0.303 | 622841
2016-07-28 04:00 | 0 | 0.282 | 582010
2016-07-28 05:00 | 0 | 0.255 | 545247
2016-07-28 06:00 | 0 | 0.233 | 511935
2016-07-28 07:00 | 0 | 0.213 | 484335
2016-07-28 08:00 | 0 | 0.201 | 463777
2016-07-28 09:00 | 2.61e-05 | 0.187 | 452832
2016-07-28 10:00 | 0.00421 | 0.173 | 454445
2016-07-28 11:00 | 0.0397 | 0.144 | 466744
2016-07-28 12:00 | 0.136 | 0.105 | 485131
2016-07-28 13:00 | 0.324 | 0.0851 | 508812
2016-07-28 14:00 | 0.475 | 0.0869 | 538517
2016-07-28 15:00 | 0.549 | 0.094 | 571834
2016-07-28 16:00 | 0.576 | 0.0959 | 604786
2016-07-28 17:00 | 0.593 | 0.0979 | 632259
2016-07-28 18:00 | 0.587 | 0.101 | 655753
2016-07-28 19:00 | 0.572 | 0.104 | 673242
2016-07-28 20:00 | 0.546 | 0.11 | 683291
2016-07-28 21:00 | 0.509 | 0.119 | 687835
2016-07-28 22:00 | 0.446 | 0.129 | 686238
2016-07-28 23:00 | 0.35 | 0.142 | 677985
2016-07-29 | 0.235 | 0.181 | 663279
2016-07-29 01:00 | 0.102 | 0.245 | 648014
2016-07-29 02:00 | 0.013 | 0.3 | 631289
2016-07-29 03:00 | 0 | 0.308 | 601704
2016-07-29 04:00 | 0 | 0.293 | 565544
2016-07-29 05:00 | 0 | 0.273 | 531207
2016-07-29 06:00 | 0 | 0.251 | 499933
2016-07-29 07:00 | 0 | 0.233 | 473602
2016-07-29 08:00 | 0 | 0.215 | 454028
2016-07-29 09:00 | 2.44e-05 | 0.192 | 443377
2016-07-29 10:00 | 0.00332 | 0.167 | 445153
2016-07-29 11:00 | 0.0452 | 0.129 | 456963
2016-07-29 12:00 | 0.159 | 0.0972 | 471222
2016-07-29 13:00 | 0.348 | 0.08 | 492691
2016-07-29 14:00 | 0.5 | 0.0669 | 519926
2016-07-29 15:00 | 0.58 | 0.0604 | 550871
2016-07-29 16:00 | 0.607 | 0.0559 | 581656
2016-07-29 17:00 | 0.623 | 0.0576 | 608223
2016-07-29 18:00 | 0.616 | 0.063 | 630562
2016-07-29 19:00 | 0.601 | 0.0697 | 648707
2016-07-29 20:00 | 0.572 | 0.0775 | 661580
2016-07-29 21:00 | 0.524 | 0.0853 | 670849
2016-07-29 22:00 | 0.452 | 0.0947 | 673448
2016-07-29 23:00 | 0.343 | 0.111 | 665822
2016-07-30 | 0.225 | 0.152 | 647664
2016-07-30 01:00 | 0.0957 | 0.227 | 628684
2016-07-30 02:00 | 0.0124 | 0.305 | 611076
2016-07-30 03:00 | 0 | 0.333 | 582710
2016-07-30 04:00 | 0 | 0.326 | 546352
2016-07-30 05:00 | 0 | 0.308 | 511506
2016-07-30 06:00 | 0 | 0.287 | 481351
2016-07-30 07:00 | 0 | 0.266 | 455581
2016-07-30 08:00 | 0 | 0.245 | 436768
2016-07-30 09:00 | 1.51e-05 | 0.216 | 424298
2016-07-30 10:00 | 0.00812 | 0.19 | 418443
2016-07-30 11:00 | 0.0502 | 0.159 | 418389
2016-07-30 12:00 | 0.165 | 0.113 | 424209
2016-07-30 13:00 | 0.343 | 0.0922 | 444638
2016-07-30 14:00 | 0.481 | 0.1 | 473913
2016-07-30 15:00 | 0.562 | 0.103 | 507472
2016-07-30 16:00 | 0.594 | 0.0982 | 540079
2016-07-30 17:00 | 0.609 | 0.0978 | 567347
2016-07-30 18:00 | 0.602 | 0.103 | 588176
2016-07-30 19:00 | 0.584 | 0.113 | 603087
2016-07-30 20:00 | 0.556 | 0.124 | 613238
2016-07-30 21:00 | 0.51 | 0.138 | 620531
2016-07-30 22:00 | 0.441 | 0.156 | 621966
2016-07-30 23:00 | 0.338 | 0.184 | 615912
2016-07-31 | 0.22 | 0.244 | 600081
2016-07-31 01:00 | 0.0896 | 0.363 | 586331
2016-07-31 02:00 | 0.0124 | 0.455 | 573752
2016-07-31 03:00 | 0 | 0.469 | 550629
2016-07-31 04:00 | 0 | 0.446 | 522598
2016-07-31 05:00 | 0 | 0.416 | 492689
2016-07-31 06:00 | 0 | 0.384 | 465769
2016-07-31 07:00 | 0 | 0.356 | 442702
2016-07-31 08:00 | 0 | 0.336 | 424864
2016-07-31 09:00 | 2.48e-06 | 0.31 | 412404
2016-07-31 10:00 | 0.00304 | 0.282 | 406137
2016-07-31 11:00 | 0.0458 | 0.243 | 404281
2016-07-31 12:00 | 0.164 | 0.167 | 406408
2016-07-31 13:00 | 0.34 | 0.129 | 425137
2016-07-31 14:00 | 0.481 | 0.138 | 454473
2016-07-31 15:00 | 0.565 | 0.137 | 488537
2016-07-31 16:00 | 0.593 | 0.135 | 521572
2016-07-31 17:00 | 0.606 | 0.144 | 552502
2016-07-31 18:00 | 0.598 | 0.158 | 578227
2016-07-31 19:00 | 0.58 | 0.174 | 598519
2016-07-31 20:00 | 0.548 | 0.19 | 612343
2016-07-31 21:00 | 0.499 | 0.204 | 621918
2016-07-31 22:00 | 0.424 | 0.222 | 626235
2016-07-31 23:00 | 0.322 | 0.252 | 623245
2016-08-01 | 0.203 | 0.318 | 613076
2016-08-01 01:00 | 0.0897 | 0.421 | 600942
2016-08-01 02:00 | 0.0107 | 0.476 | 586622
2016-08-01 03:00 | 0 | 0.466 | 562605
2016-08-01 04:00 | 0 | 0.424 | 530254
2016-08-01 05:00 | 0 | 0.382 | 497266
2016-08-01 06:00 | 0 | 0.344 | 468696
2016-08-01 07:00 | 0 | 0.314 | 446410
2016-08-01 08:00 | 0 | 0.294 | 430417
2016-08-01 09:00 | 8.87e-07 | 0.269 | 423668
2016-08-01 10:00 | 0.00254 | 0.251 | 427054
2016-08-01 11:00 | 0.0388 | 0.219 | 442202
2016-08-01 12:00 | 0.137 | 0.155 | 460303
2016-08-01 13:00 | 0.317 | 0.148 | 484213
2016-08-01 14:00 | 0.472 | 0.165 | 514696
2016-08-01 15:00 | 0.556 | 0.163 | 548342
2016-08-01 16:00 | 0.59 | 0.155 | 581354
2016-08-01 17:00 | 0.606 | 0.153 | 609469
2016-08-01 18:00 | 0.6 | 0.158 | 633879
2016-08-01 19:00 | 0.581 | 0.163 | 653219
2016-08-01 20:00 | 0.551 | 0.169 | 666399
2016-08-01 21:00 | 0.502 | 0.167 | 674989
2016-08-01 22:00 | 0.433 | 0.169 | 677394
2016-08-01 23:00 | 0.335 | 0.18 | 671116
2016-08-02 | 0.209 | 0.234 | 658165
2016-08-02 01:00 | 0.0912 | 0.331 | 641646
2016-08-02 02:00 | 0.00957 | 0.384 | 623022
2016-08-02 03:00 | 0 | 0.396 | 593443
2016-08-02 04:00 | 0 | 0.378 | 554787
2016-08-02 05:00 | 0 | 0.347 | 516925
2016-08-02 06:00 | 0 | 0.318 | 485432
2016-08-02 07:00 | 0 | 0.297 | 459852
2016-08-02 08:00 | 0 | 0.283 | 441330
2016-08-02 09:00 | 0 | 0.258 | 432605
2016-08-02 10:00 | 0.0049 | 0.229 | 436199
2016-08-02 11:00 | 0.0451 | 0.187 | 451492
2016-08-02 12:00 | 0.156 | 0.117 | 469140
2016-08-02 13:00 | 0.34 | 0.0918 | 490184
2016-08-02 14:00 | 0.482 | 0.0891 | 517358
2016-08-02 15:00 | 0.569 | 0.0872 | 549645
2016-08-02 16:00 | 0.601 | 0.0812 | 581900
2016-08-02 17:00 | 0.612 | 0.0824 | 610129
2016-08-02 18:00 | 0.605 | 0.0912 | 634474
2016-08-02 19:00 | 0.588 | 0.105 | 653672
2016-08-02 20:00 | 0.559 | 0.12 | 663765
2016-08-02 21:00 | 0.513 | 0.133 | 670781
2016-08-02 22:00 | 0.44 | 0.149 | 672548
2016-08-02 23:00 | 0.337 | 0.17 | 666928
2016-08-03 | 0.208 | 0.211 | 652725
2016-08-03 01:00 | 0.0857 | 0.297 | 636146
2016-08-03 02:00 | 0.00825 | 0.361 | 617645
2016-08-03 03:00 | 0 | 0.381 | 587825
2016-08-03 04:00 | 0 | 0.37 | 548985
2016-08-03 05:00 | 0 | 0.351 | 512600
2016-08-03 06:00 | 0 | 0.335 | 481781
2016-08-03 07:00 | 0 | 0.318 | 456551
2016-08-03 08:00 | 0 | 0.3 | 438627
2016-08-03 09:00 | 0 | 0.279 | 429593
2016-08-03 10:00 | 0.00782 | 0.257 | 432229
2016-08-03 11:00 | 0.0505 | 0.23 | 447115
2016-08-03 12:00 | 0.162 | 0.165 | 465513
2016-08-03 13:00 | 0.342 | 0.134 | 485826
2016-08-03 14:00 | 0.484 | 0.155 | 514847
2016-08-03 15:00 | 0.573 | 0.167 | 547454
2016-08-03 16:00 | 0.609 | 0.174 | 580784
2016-08-03 17:00 | 0.62 | 0.184 | 610812
2016-08-03 18:00 | 0.615 | 0.197 | 636418
2016-08-03 19:00 | 0.601 | 0.209 | 656828
2016-08-03 20:00 | 0.574 | 0.223 | 671892
2016-08-03 21:00 | 0.527 | 0.238 | 681446
2016-08-03 22:00 | 0.45 | 0.257 | 683763
2016-08-03 23:00 | 0.328 | 0.28 | 678167
2016-08-04 | 0.198 | 0.335 | 663978
2016-08-04 01:00 | 0.0844 | 0.421 | 647594
2016-08-04 02:00 | 0.00939 | 0.473 | 629513
2016-08-04 03:00 | 0 | 0.477 | 597467
2016-08-04 04:00 | 0 | 0.457 | 558605
2016-08-04 05:00 | 0 | 0.432 | 521556
2016-08-04 06:00 | 0 | 0.409 | 490756
2016-08-04 07:00 | 0 | 0.388 | 462276
2016-08-04 08:00 | 0 | 0.37 | 443222
2016-08-04 09:00 | 0 | 0.344 | 434031
2016-08-04 10:00 | 0.00763 | 0.319 | 437192
2016-08-04 11:00 | 0.0475 | 0.28 | 453165
2016-08-04 12:00 | 0.161 | 0.215 | 471248
2016-08-04 13:00 | 0.341 | 0.215 | 492994
2016-08-04 14:00 | 0.487 | 0.227 | 521050
2016-08-04 15:00 | 0.571 | 0.219 | 555273
2016-08-04 16:00 | 0.61 | 0.208 | 588517
2016-08-04 17:00 | 0.621 | 0.201 | 616835
2016-08-04 18:00 | 0.614 | 0.201 | 640642
2016-08-04 19:00 | 0.595 | 0.202 | 658826
2016-08-04 20:00 | 0.561 | 0.202 | 670524
2016-08-04 21:00 | 0.505 | 0.202 | 677365
2016-08-04 22:00 | 0.429 | 0.205 | 680203
2016-08-04 23:00 | 0.32 | 0.213 | 673013
2016-08-05 | 0.197 | 0.25 | 657921
2016-08-05 01:00 | 0.0815 | 0.325 | 641426
2016-08-05 02:00 | 0.00875 | 0.378 | 623801
2016-08-05 03:00 | 0 | 0.389 | 592620
2016-08-05 04:00 | 0 | 0.368 | 555191
2016-08-05 05:00 | 0 | 0.342 | 519220
2016-08-05 06:00 | 0 | 0.315 | 487368
2016-08-05 07:00 | 0 | 0.29 | 461948
2016-08-05 08:00 | 0 | 0.269 | 444396
2016-08-05 09:00 | 0 | 0.238 | 434988
2016-08-05 10:00 | 0.00535 | 0.206 | 437669
2016-08-05 11:00 | 0.0407 | 0.166 | 451211
2016-08-05 12:00 | 0.154 | 0.115 | 467897
2016-08-05 13:00 | 0.311 | 0.0987 | 489824
2016-08-05 14:00 | 0.455 | 0.0968 | 517978
2016-08-05 15:00 | 0.544 | 0.0964 | 549197
2016-08-05 16:00 | 0.586 | 0.0982 | 579723
2016-08-05 17:00 | 0.598 | 0.105 | 606341
2016-08-05 18:00 | 0.593 | 0.114 | 629604
2016-08-05 19:00 | 0.579 | 0.124 | 649966
2016-08-05 20:00 | 0.553 | 0.132 | 658304
2016-08-05 21:00 | 0.503 | 0.142 | 663260
2016-08-05 22:00 | 0.43 | 0.153 | 661459
2016-08-05 23:00 | 0.316 | 0.169 | 651479
2016-08-06 | 0.186 | 0.218 | 634397
2016-08-06 01:00 | 0.0704 | 0.303 | 617089
2016-08-06 02:00 | 0.00711 | 0.358 | 600669
2016-08-06 03:00 | 0 | 0.372 | 573413
2016-08-06 04:00 | 0 | 0.364 | 539832
2016-08-06 05:00 | 0 | 0.349 | 507102
2016-08-06 06:00 | 0 | 0.329 | 477716
2016-08-06 07:00 | 0 | 0.31 | 453398
2016-08-06 08:00 | 0 | 0.29 | 435418
2016-08-06 09:00 | 0 | 0.264 | 423456
2016-08-06 10:00 | 0.0035 | 0.233 | 419174
2016-08-06 11:00 | 0.0458 | 0.191 | 419291
2016-08-06 12:00 | 0.154 | 0.131 | 425039
2016-08-06 13:00 | 0.317 | 0.107 | 443759
2016-08-06 14:00 | 0.468 | 0.11 | 472969
2016-08-06 15:00 | 0.55 | 0.114 | 507691
2016-08-06 16:00 | 0.588 | 0.115 | 541540
2016-08-06 17:00 | 0.602 | 0.118 | 570138
2016-08-06 18:00 | 0.598 | 0.124 | 592488
2016-08-06 19:00 | 0.582 | 0.131 | 608393
2016-08-06 20:00 | 0.552 | 0.138 | 619644
2016-08-06 21:00 | 0.5 | 0.146 | 627096
2016-08-06 22:00 | 0.428 | 0.156 | 629389
2016-08-06 23:00 | 0.313 | 0.18 | 623474
2016-08-07 | 0.184 | 0.236 | 611037
2016-08-07 01:00 | 0.0785 | 0.315 | 593861
2016-08-07 02:00 | 0.00629 | 0.368 | 579688
2016-08-07 03:00 | 0 | 0.379 | 551903
2016-08-07 04:00 | 0 | 0.37 | 518646
2016-08-07 05:00 | 0 | 0.354 | 487235
2016-08-07 06:00 | 0 | 0.337 | 460524
2016-08-07 07:00 | 0 | 0.322 | 436640
2016-08-07 08:00 | 0 | 0.307 | 418358
2016-08-07 09:00 | 0 | 0.282 | 405290
2016-08-07 10:00 | 0.00797 | 0.254 | 398835
2016-08-07 11:00 | 0.0601 | 0.212 | 396619
2016-08-07 12:00 | 0.161 | 0.155 | 400392
2016-08-07 13:00 | 0.337 | 0.114 | 417653
2016-08-07 14:00 | 0.506 | 0.109 | 446003
2016-08-07 15:00 | 0.579 | 0.116 | 476945
2016-08-07 16:00 | 0.612 | 0.119 | 509007
2016-08-07 17:00 | 0.617 | 0.126 | 538006
2016-08-07 18:00 | 0.614 | 0.133 | 562196
2016-08-07 19:00 | 0.601 | 0.141 | 580524
2016-08-07 20:00 | 0.574 | 0.148 | 594838
2016-08-07 21:00 | 0.524 | 0.158 | 604789
2016-08-07 22:00 | 0.448 | 0.172 | 611050
2016-08-07 23:00 | 0.323 | 0.195 | 609546
2016-08-08 | 0.189 | 0.251 | 599165
2016-08-08 01:00 | 0.0801 | 0.342 | 587145
2016-08-08 02:00 | 0.00633 | 0.399 | 574232
2016-08-08 03:00 | 0 | 0.399 | 547770
2016-08-08 04:00 | 0 | 0.384 | 514834
2016-08-08 05:00 | 0 | 0.365 | 484579
2016-08-08 06:00 | 0 | 0.342 | 456817
2016-08-08 07:00 | 0 | 0.317 | 435024
2016-08-08 08:00 | 0 | 0.291 | 420236
2016-08-08 09:00 | 0 | 0.264 | 413796
2016-08-08 10:00 | 0.00669 | 0.24 | 418811
2016-08-08 11:00 | 0.045 | 0.206 | 433768
2016-08-08 12:00 | 0.136 | 0.145 | 451614
2016-08-08 13:00 | 0.32 | 0.13 | 472972
2016-08-08 14:00 | 0.493 | 0.155 | 500806
2016-08-08 15:00 | 0.576 | 0.162 | 531232
2016-08-08 16:00 | 0.613 | 0.163 | 562950
2016-08-08 17:00 | 0.619 | 0.17 | 589154
2016-08-08 18:00 | 0.617 | 0.183 | 611288
2016-08-08 19:00 | 0.604 | 0.195 | 628559
2016-08-08 20:00 | 0.581 | 0.206 | 640644
2016-08-08 21:00 | 0.531 | 0.213 | 648917
2016-08-08 22:00 | 0.459 | 0.22 | 652102
2016-08-08 23:00 | 0.334 | 0.234 | 648068
2016-08-09 | 0.202 | 0.282 | 635755
2016-08-09 01:00 | 0.078 | 0.382 | 622272
2016-08-09 02:00 | 0.00444 | 0.453 | 605132
2016-08-09 03:00 | 0 | 0.452 | 573328
2016-08-09 04:00 | 0 | 0.428 | 534991
2016-08-09 05:00 | 0 | 0.403 | 500876
2016-08-09 06:00 | 0 | 0.377 | 471645
2016-08-09 07:00 | 0 | 0.347 | 449152
2016-08-09 08:00 | 0 | 0.322 | 431903
2016-08-09 09:00 | 0 | 0.298 | 424156
2016-08-09 10:00 | 0.00686 | 0.273 | 428974
2016-08-09 11:00 | 0.0434 | 0.232 | 446383
2016-08-09 12:00 | 0.144 | 0.167 | 464429
2016-08-09 13:00 | 0.322 | 0.129 | 484806
2016-08-09 14:00 | 0.484 | 0.117 | 511118
2016-08-09 15:00 | 0.566 | 0.138 | 544435
2016-08-09 16:00 | 0.591 | 0.146 | 576827
2016-08-09 17:00 | 0.601 | 0.16 | 605483
2016-08-09 18:00 | 0.599 | 0.18 | 636191
2016-08-09 19:00 | 0.584 | 0.201 | 650913
2016-08-09 20:00 | 0.554 | 0.222 | 663019
2016-08-09 21:00 | 0.498 | 0.241 | 669863
2016-08-09 22:00 | 0.419 | 0.261 | 671658
2016-08-09 23:00 | 0.309 | 0.29 | 665150
2016-08-10 | 0.19 | 0.346 | 652480
2016-08-10 01:00 | 0.0746 | 0.42 | 639868
2016-08-10 02:00 | 0.00435 | 0.469 | 623309
2016-08-10 03:00 | 0 | 0.471 | 593995
2016-08-10 04:00 | 0 | 0.455 | 556590
2016-08-10 05:00 | 0 | 0.43 | 523011
2016-08-10 06:00 | 0 | 0.403 | 492577
2016-08-10 07:00 | 0 | 0.375 | 467288
2016-08-10 08:00 | 0 | 0.347 | 450203
2016-08-10 09:00 | 0 | 0.312 | 442443
2016-08-10 10:00 | 0.00135 | 0.278 | 446934
2016-08-10 11:00 | 0.0229 | 0.238 | 463627
2016-08-10 12:00 | 0.11 | 0.176 | 482910
2016-08-10 13:00 | 0.285 | 0.142 | 504655
2016-08-10 14:00 | 0.459 | 0.155 | 532723
2016-08-10 15:00 | 0.552 | 0.166 | 566896
2016-08-10 16:00 | 0.592 | 0.174 | 601279
2016-08-10 17:00 | 0.602 | 0.191 | 628741
2016-08-10 18:00 | 0.595 | 0.209 | 654852
2016-08-10 19:00 | 0.575 | 0.227 | 672900
2016-08-10 20:00 | 0.542 | 0.243 | 684039
2016-08-10 21:00 | 0.484 | 0.254 | 692743
2016-08-10 22:00 | 0.404 | 0.265 | 694663
2016-08-10 23:00 | 0.293 | 0.283 | 690302
2016-08-11 | 0.182 | 0.337 | 677506
2016-08-11 01:00 | 0.0799 | 0.41 | 664203
2016-08-11 02:00 | 0.00812 | 0.442 | 646436
2016-08-11 03:00 | 0 | 0.424 | 614142
2016-08-11 04:00 | 0 | 0.39 | 575381
2016-08-11 05:00 | 0 | 0.356 | 539694
2016-08-11 06:00 | 0 | 0.322 | 507288
2016-08-11 07:00 | 0 | 0.294 | 481225
2016-08-11 08:00 | 0 | 0.275 | 463464
2016-08-11 09:00 | 0 | 0.257 | 455051
2016-08-11 10:00 | 0.00314 | 0.243 | 460018
2016-08-11 11:00 | 0.0246 | 0.22 | 477635
2016-08-11 12:00 | 0.105 | 0.167 | 496895
2016-08-11 13:00 | 0.281 | 0.153 | 520314
2016-08-11 14:00 | 0.447 | 0.183 | 549186
2016-08-11 15:00 | 0.543 | 0.191 | 584859
2016-08-11 16:00 | 0.588 | 0.183 | 621266
2016-08-11 17:00 | 0.598 | 0.179 | 650840
2016-08-11 18:00 | 0.593 | 0.181 | 673215
2016-08-11 19:00 | 0.575 | 0.184 | 693100
2016-08-11 20:00 | 0.544 | 0.184 | 704706
2016-08-11 21:00 | 0.49 | 0.183 | 713879
2016-08-11 22:00 | 0.415 | 0.181 | 712434
2016-08-11 23:00 | 0.304 | 0.19 | 705898
2016-08-12 | 0.196 | 0.243 | 693659
2016-08-12 01:00 | 0.086 | 0.308 | 680124
2016-08-12 02:00 | 0.00443 | 0.337 | 661476
2016-08-12 03:00 | 0 | 0.331 | 627672
2016-08-12 04:00 | 0 | 0.307 | 588104
2016-08-12 05:00 | 0 | 0.286 | 552390
2016-08-12 06:00 | 0 | 0.269 | 519022
2016-08-12 07:00 | 0 | 0.259 | 492124
2016-08-12 08:00 | 0 | 0.252 | 473002
2016-08-12 09:00 | 0 | 0.241 | 463385
2016-08-12 10:00 | 0.00157 | 0.233 | 466409
2016-08-12 11:00 | 0.0279 | 0.212 | 482496
2016-08-12 12:00 | 0.114 | 0.169 | 502129
2016-08-12 13:00 | 0.313 | 0.155 | 524030
2016-08-12 14:00 | 0.46 | 0.17 | 552809
2016-08-12 15:00 | 0.555 | 0.177 | 585556
2016-08-12 16:00 | 0.59 | 0.176 | 618445
2016-08-12 17:00 | 0.605 | 0.173 | 645422
2016-08-12 18:00 | 0.598 | 0.173 | 667569
2016-08-12 19:00 | 0.58 | 0.174 | 683521
2016-08-12 20:00 | 0.55 | 0.173 | 691994
2016-08-12 21:00 | 0.498 | 0.17 | 694069
2016-08-12 22:00 | 0.425 | 0.167 | 692062
2016-08-12 23:00 | 0.322 | 0.17 | 681510
2016-08-13 | 0.208 | 0.205 | 663174
2016-08-13 01:00 | 0.0782 | 0.261 | 647664
2016-08-13 02:00 | 0.00379 | 0.29 | 628725
2016-08-13 03:00 | 0 | 0.291 | 599164
2016-08-13 04:00 | 0 | 0.28 | 564681
2016-08-13 05:00 | 0 | 0.264 | 531207
2016-08-13 06:00 | 0 | 0.25 | 500814
2016-08-13 07:00 | 0 | 0.243 | 475172
2016-08-13 08:00 | 0 | 0.244 | 456802
2016-08-13 09:00 | 0 | 0.244 | 444810
2016-08-13 10:00 | 0.00155 | 0.243 | 439884
2016-08-13 11:00 | 0.0292 | 0.226 | 441095
2016-08-13 12:00 | 0.135 | 0.173 | 449015
2016-08-13 13:00 | 0.319 | 0.158 | 469994
2016-08-13 14:00 | 0.468 | 0.179 | 499217
2016-08-13 15:00 | 0.55 | 0.192 | 532019
2016-08-13 16:00 | 0.593 | 0.198 | 563853
2016-08-13 17:00 | 0.601 | 0.201 | 590934
2016-08-13 18:00 | 0.594 | 0.202 | 610397
2016-08-13 19:00 | 0.58 | 0.202 | 626300
2016-08-13 20:00 | 0.555 | 0.199 | 638159
2016-08-13 21:00 | 0.51 | 0.197 | 645843
2016-08-13 22:00 | 0.432 | 0.192 | 648303
2016-08-13 23:00 | 0.33 | 0.197 | 643443
2016-08-14 | 0.198 | 0.232 | 628909
2016-08-14 01:00 | 0.0612 | 0.282 | 615917
2016-08-14 02:00 | 0.00244 | 0.297 | 599184
2016-08-14 03:00 | 0 | 0.293 | 570640
2016-08-14 04:00 | 0 | 0.275 | 539291
2016-08-14 05:00 | 0 | 0.255 | 506790
2016-08-14 06:00 | 0 | 0.243 | 479570
2016-08-14 07:00 | 0 | 0.24 | 455048
2016-08-14 08:00 | 0 | 0.241 | 436354
2016-08-14 09:00 | 0 | 0.24 | 423272
2016-08-14 10:00 | 0.000694 | 0.234 | 416935
2016-08-14 11:00 | 0.0212 | 0.219 | 413420
2016-08-14 12:00 | 0.126 | 0.17 | 417896
2016-08-14 13:00 | 0.291 | 0.118 | 437892
2016-08-14 14:00 | 0.441 | 0.12 | 467856
2016-08-14 15:00 | 0.537 | 0.129 | 499862
2016-08-14 16:00 | 0.577 | 0.133 | 531135
2016-08-14 17:00 | 0.587 | 0.136 | 559210
2016-08-14 18:00 | 0.578 | 0.137 | 581296
2016-08-14 19:00 | 0.559 | 0.136 | 598271
2016-08-14 20:00 | 0.528 | 0.134 | 611291
2016-08-14 21:00 | 0.478 | 0.133 | 621277
2016-08-14 22:00 | 0.414 | 0.137 | 627585
2016-08-14 23:00 | 0.317 | 0.159 | 625913
2016-08-15 | 0.198 | 0.212 | 616631
2016-08-15 01:00 | 0.0668 | 0.291 | 607922
2016-08-15 02:00 | 0.00352 | 0.343 | 593064
2016-08-15 03:00 | 0 | 0.357 | 566122
2016-08-15 04:00 | 0 | 0.343 | 532026
2016-08-15 05:00 | 0 | 0.322 | 498844
2016-08-15 06:00 | 0 | 0.3 | 471963
2016-08-15 07:00 | 0 | 0.279 | 448892
2016-08-15 08:00 | 0 | 0.265 | 432130
2016-08-15 09:00 | 0 | 0.25 | 427413
2016-08-15 10:00 | 0.0019 | 0.232 | 431038
2016-08-15 11:00 | 0.0294 | 0.212 | 448932
2016-08-15 12:00 | 0.109 | 0.162 | 470615
2016-08-15 13:00 | 0.271 | 0.105 | 492163
2016-08-15 14:00 | 0.435 | 0.093 | 518537
2016-08-15 15:00 | 0.522 | 0.103 | 549533
2016-08-15 16:00 | 0.57 | 0.105 | 579094
2016-08-15 17:00 | 0.577 | 0.108 | 604333
2016-08-15 18:00 | 0.571 | 0.112 | 625557
2016-08-15 19:00 | 0.556 | 0.115 | 640167
2016-08-15 20:00 | 0.529 | 0.115 | 650452
2016-08-15 21:00 | 0.482 | 0.114 | 660238
2016-08-15 22:00 | 0.412 | 0.117 | 660382
2016-08-15 23:00 | 0.317 | 0.137 | 654192
2016-08-16 | 0.193 | 0.195 | 641416
2016-08-16 01:00 | 0.068 | 0.298 | 632047
2016-08-16 02:00 | 0.00249 | 0.36 | 615375
2016-08-16 03:00 | 0 | 0.363 | 582995
2016-08-16 04:00 | 0 | 0.34 | 545457
2016-08-16 05:00 | 0 | 0.311 | 509790
2016-08-16 06:00 | 0 | 0.283 | 478715
2016-08-16 07:00 | 0 | 0.261 | 454345
2016-08-16 08:00 | 0 | 0.248 | 437446
2016-08-16 09:00 | 0 | 0.233 | 430136
2016-08-16 10:00 | 0.00203 | 0.216 | 435139
2016-08-16 11:00 | 0.0259 | 0.191 | 453466
2016-08-16 12:00 | 0.111 | 0.137 | 474208
2016-08-16 13:00 | 0.294 | 0.0999 | 495764
2016-08-16 14:00 | 0.468 | 0.0916 | 521360
2016-08-16 15:00 | 0.558 | 0.0953 | 552294
2016-08-16 16:00 | 0.602 | 0.0961 | 582189
2016-08-16 17:00 | 0.604 | 0.099 | 608258
2016-08-16 18:00 | 0.596 | 0.104 | 629757
2016-08-16 19:00 | 0.581 | 0.109 | 649039
2016-08-16 20:00 | 0.555 | 0.11 | 656175
2016-08-16 21:00 | 0.512 | 0.109 | 663152
2016-08-16 22:00 | 0.443 | 0.109 | 666473
2016-08-16 23:00 | 0.329 | 0.126 | 660812
2016-08-17 | 0.205 | 0.174 | 649605
2016-08-17 01:00 | 0.0658 | 0.269 | 640092
2016-08-17 02:00 | 0.00203 | 0.351 | 622812
2016-08-17 03:00 | 0 | 0.386 | 590198
2016-08-17 04:00 | 0 | 0.386 | 551950
2016-08-17 05:00 | 0 | 0.368 | 516630
2016-08-17 06:00 | 0 | 0.342 | 486273
2016-08-17 07:00 | 0 | 0.317 | 460970
2016-08-17 08:00 | 0 | 0.293 | 442914
2016-08-17 09:00 | 0 | 0.271 | 435465
2016-08-17 10:00 | 0.00131 | 0.248 | 439423
2016-08-17 11:00 | 0.0254 | 0.225 | 456932
2016-08-17 12:00 | 0.123 | 0.173 | 480347
2016-08-17 13:00 | 0.293 | 0.107 | 498679
2016-08-17 14:00 | 0.464 | 0.0831 | 521579
2016-08-17 15:00 | 0.552 | 0.0913 | 549343
2016-08-17 16:00 | 0.592 | 0.0873 | 577229
2016-08-17 17:00 | 0.599 | 0.0859 | 602855
2016-08-17 18:00 | 0.591 | 0.0884 | 625086
2016-08-17 19:00 | 0.574 | 0.0927 | 642984
2016-08-17 20:00 | 0.546 | 0.0973 | 655887
2016-08-17 21:00 | 0.497 | 0.101 | 665687
2016-08-17 22:00 | 0.422 | 0.108 | 671597
2016-08-17 23:00 | 0.311 | 0.134 | 661557
2016-08-18 | 0.174 | 0.197 | 646621
2016-08-18 01:00 | 0.0601 | 0.3 | 634365
2016-08-18 02:00 | 0.00174 | 0.364 | 615271
2016-08-18 03:00 | 0 | 0.379 | 582593
2016-08-18 04:00 | 0 | 0.37 | 543793
2016-08-18 05:00 | 0 | 0.351 | 507929
2016-08-18 06:00 | 0 | 0.328 | 476902
2016-08-18 07:00 | 0 | 0.304 | 453583
2016-08-18 08:00 | 0 | 0.284 | 436263
2016-08-18 09:00 | 0 | 0.262 | 428404
2016-08-18 10:00 | 0.00181 | 0.241 | 433497
2016-08-18 11:00 | 0.0255 | 0.216 | 452368
2016-08-18 12:00 | 0.115 | 0.158 | 472178
2016-08-18 13:00 | 0.248 | 0.109 | 491345
2016-08-18 14:00 | 0.418 | 0.0989 | 514948
2016-08-18 15:00 | 0.514 | 0.113 | 543700
2016-08-18 16:00 | 0.558 | 0.12 | 573710
2016-08-18 17:00 | 0.566 | 0.127 | 600543
2016-08-18 18:00 | 0.559 | 0.134 | 624338
2016-08-18 19:00 | 0.539 | 0.139 | 642768
2016-08-18 20:00 | 0.504 | 0.144 | 654713
2016-08-18 21:00 | 0.447 | 0.148 | 661913
2016-08-18 22:00 | 0.368 | 0.158 | 662310
2016-08-18 23:00 | 0.257 | 0.18 | 653660
2016-08-19 | 0.15 | 0.233 | 638325
2016-08-19 01:00 | 0.0539 | 0.308 | 626530
2016-08-19 02:00 | 0.0019 | 0.344 | 609550
2016-08-19 03:00 | 0 | 0.343 | 578196
2016-08-19 04:00 | 0 | 0.325 | 540322
2016-08-19 05:00 | 0 | 0.308 | 505224
2016-08-19 06:00 | 0 | 0.294 | 474222
2016-08-19 07:00 | 0 | 0.278 | 449584
2016-08-19 08:00 | 0 | 0.261 | 432393
2016-08-19 09:00 | 0 | 0.241 | 424696
2016-08-19 10:00 | 0.00389 | 0.222 | 428999
2016-08-19 11:00 | 0.0312 | 0.199 | 446179
2016-08-19 12:00 | 0.0939 | 0.156 | 465863
2016-08-19 13:00 | 0.221 | 0.137 | 486036
2016-08-19 14:00 | 0.397 | 0.135 | 510323
2016-08-19 15:00 | 0.494 | 0.138 | 540338
2016-08-19 16:00 | 0.541 | 0.131 | 568666
2016-08-19 17:00 | 0.559 | 0.125 | 593889
2016-08-19 18:00 | 0.552 | 0.126 | 615956
2016-08-19 19:00 | 0.529 | 0.13 | 632855
2016-08-19 20:00 | 0.493 | 0.139 | 643009
2016-08-19 21:00 | 0.438 | 0.151 | 648101
2016-08-19 22:00 | 0.364 | 0.165 | 646023
2016-08-19 23:00 | 0.265 | 0.185 | 633694
2016-08-20 | 0.171 | 0.232 | 613867
2016-08-20 01:00 | 0.0555 | 0.296 | 598764
2016-08-20 02:00 | 0.00127 | 0.344 | 581263
2016-08-20 03:00 | 0 | 0.344 | 552158
2016-08-20 04:00 | 0 | 0.325 | 517882
2016-08-20 05:00 | 0 | 0.307 | 484863
2016-08-20 06:00 | 0 | 0.294 | 457743
2016-08-20 07:00 | 0 | 0.289 | 435328
2016-08-20 08:00 | 0 | 0.289 | 418421
2016-08-20 09:00 | 0 | 0.284 | 408104
2016-08-20 10:00 | 0.00331 | 0.28 | 404205
2016-08-20 11:00 | 0.0301 | 0.264 | 406535
2016-08-20 12:00 | 0.0912 | 0.225 | 414276
2016-08-20 13:00 | 0.238 | 0.216 | 432580
2016-08-20 14:00 | 0.419 | 0.237 | 460632
2016-08-20 15:00 | 0.536 | 0.248 | 489961
2016-08-20 16:00 | 0.582 | 0.247 | 518915
2016-08-20 17:00 | 0.591 | 0.243 | 541564
2016-08-20 18:00 | 0.584 | 0.24 | 558140
2016-08-20 19:00 | 0.568 | 0.238 | 569912
2016-08-20 20:00 | 0.542 | 0.238 | 577888
2016-08-20 21:00 | 0.5 | 0.233 | 584984
2016-08-20 22:00 | 0.433 | 0.225 | 587463
2016-08-20 23:00 | 0.324 | 0.229 | 581576
2016-08-21 | 0.192 | 0.262 | 570877
2016-08-21 01:00 | 0.0556 | 0.304 | 561051
2016-08-21 02:00 | 0.00103 | 0.314 | 546644
2016-08-21 03:00 | 0 | 0.31 | 522301
2016-08-21 04:00 | 0 | 0.297 | 493055
2016-08-21 05:00 | 0 | 0.291 | 463888
2016-08-21 06:00 | 0 | 0.296 | 439934
2016-08-21 07:00 | 0 | 0.304 | 419510
2016-08-21 08:00 | 0 | 0.317 | 404119
2016-08-21 09:00 | 0 | 0.311 | 393898
2016-08-21 10:00 | 0.00242 | 0.303 | 388698
2016-08-21 11:00 | 0.0229 | 0.286 | 389605
2016-08-21 12:00 | 0.121 | 0.234 | 393574
2016-08-21 13:00 | 0.293 | 0.165 | 409329
2016-08-21 14:00 | 0.47 | 0.142 | 434474
2016-08-21 15:00 | 0.568 | 0.156 | 460296
2016-08-21 16:00 | 0.608 | 0.166 | 486850
2016-08-21 17:00 | 0.615 | 0.173 | 511250
2016-08-21 18:00 | 0.608 | 0.18 | 530428
2016-08-21 19:00 | 0.592 | 0.187 | 544839
2016-08-21 20:00 | 0.568 | 0.192 | 555165
2016-08-21 21:00 | 0.524 | 0.197 | 563068
2016-08-21 22:00 | 0.453 | 0.201 | 569583
2016-08-21 23:00 | 0.332 | 0.222 | 569249
2016-08-22 | 0.177 | 0.294 | 561572
2016-08-22 01:00 | 0.0524 | 0.395 | 553707
2016-08-22 02:00 | 0.000619 | 0.45 | 540977
2016-08-22 03:00 | 0 | 0.464 | 514244
2016-08-22 04:00 | 0 | 0.46 | 480730
2016-08-22 05:00 | 0 | 0.449 | 450553
2016-08-22 06:00 | 0 | 0.439 | 424967
2016-08-22 07:00 | 0 | 0.428 | 405747
2016-08-22 08:00 | 0 | 0.414 | 392582
2016-08-22 09:00 | 0 | 0.393 | 387222
2016-08-22 10:00 | 0.000537 | 0.374 | 393098
2016-08-22 11:00 | 0.0367 | 0.35 | 411514
2016-08-22 12:00 | 0.149 | 0.279 | 433347
2016-08-22 13:00 | 0.314 | 0.209 | 452988
2016-08-22 14:00 | 0.48 | 0.208 | 476835
2016-08-22 15:00 | 0.566 | 0.234 | 503609
2016-08-22 16:00 | 0.609 | 0.255 | 528039
2016-08-22 17:00 | 0.612 | 0.275 | 549060
2016-08-22 18:00 | 0.611 | 0.296 | 568779
2016-08-22 19:00 | 0.601 | 0.319 | 585712
2016-08-22 20:00 | 0.58 | 0.342 | 599154
2016-08-22 21:00 | 0.534 | 0.358 | 607977
2016-08-22 22:00 | 0.451 | 0.371 | 612124
2016-08-22 23:00 | 0.307 | 0.389 | 606536
2016-08-23 | 0.152 | 0.445 | 592084
2016-08-23 01:00 | 0.0444 | 0.51 | 579990
2016-08-23 02:00 | 0.00072 | 0.54 | 562963
2016-08-23 03:00 | 0 | 0.534 | 530237
2016-08-23 04:00 | 0 | 0.513 | 493619
2016-08-23 05:00 | 0 | 0.494 | 460736
2016-08-23 06:00 | 0 | 0.478 | 433247
2016-08-23 07:00 | 0 | 0.467 | 411431
2016-08-23 08:00 | 0 | 0.459 | 397541
2016-08-23 09:00 | 0 | 0.445 | 391172
2016-08-23 10:00 | 0.00238 | 0.427 | 397560
2016-08-23 11:00 | 0.0456 | 0.389 | 417193
2016-08-23 12:00 | 0.133 | 0.311 | 437773
2016-08-23 13:00 | 0.267 | 0.252 | 455026
2016-08-23 14:00 | 0.444 | 0.318 | 477664
2016-08-23 15:00 | 0.544 | 0.351 | 505748
2016-08-23 16:00 | 0.596 | 0.36 | 533508
2016-08-23 17:00 | 0.604 | 0.374 | 558300
2016-08-23 18:00 | 0.599 | 0.388 | 580583
2016-08-23 19:00 | 0.584 | 0.4 | 600248
2016-08-23 20:00 | 0.556 | 0.406 | 614073
2016-08-23 21:00 | 0.503 | 0.406 | 623961
2016-08-23 22:00 | 0.416 | 0.403 | 628747
2016-08-23 23:00 | 0.284 | 0.421 | 623001
2016-08-24 | 0.169 | 0.471 | 609001
2016-08-24 01:00 | 0.0546 | 0.537 | 599295
2016-08-24 02:00 | 0.000234 | 0.558 | 582471
2016-08-24 03:00 | 0 | 0.538 | 549132
2016-08-24 04:00 | 0 | 0.506 | 511225
2016-08-24 05:00 | 0 | 0.48 | 477535
2016-08-24 06:00 | 0 | 0.456 | 448335
2016-08-24 07:00 | 0 | 0.441 | 426345
2016-08-24 08:00 | 0 | 0.427 | 411067
2016-08-24 09:00 | 0 | 0.407 | 404168
2016-08-24 10:00 | 0.00116 | 0.389 | 410137
2016-08-24 11:00 | 0.0327 | 0.351 | 429160
2016-08-24 12:00 | 0.112 | 0.269 | 448362
2016-08-24 13:00 | 0.254 | 0.233 | 465887
2016-08-24 14:00 | 0.443 | 0.258 | 488617
2016-08-24 15:00 | 0.539 | 0.275 | 516718
2016-08-24 16:00 | 0.593 | 0.275 | 545057
2016-08-24 17:00 | 0.6 | 0.273 | 569915
2016-08-24 18:00 | 0.592 | 0.276 | 593808
2016-08-24 19:00 | 0.574 | 0.28 | 614644
2016-08-24 20:00 | 0.546 | 0.279 | 629576
2016-08-24 21:00 | 0.493 | 0.276 | 640291
2016-08-24 22:00 | 0.407 | 0.276 | 645283
2016-08-24 23:00 | 0.282 | 0.301 | 639716
2016-08-25 | 0.165 | 0.361 | 626946
2016-08-25 01:00 | 0.0519 | 0.413 | 616013
2016-08-25 02:00 | 0.000219 | 0.421 | 597416
2016-08-25 03:00 | 0 | 0.414 | 564104
2016-08-25 04:00 | 0 | 0.397 | 525428
2016-08-25 05:00 | 0 | 0.375 | 490064
2016-08-25 06:00 | 0 | 0.356 | 461614
2016-08-25 07:00 | 0 | 0.342 | 438349
2016-08-25 08:00 | 0 | 0.328 | 422005
2016-08-25 09:00 | 0 | 0.305 | 415640
2016-08-25 10:00 | 0.000637 | 0.283 | 420277
2016-08-25 11:00 | 0.021 | 0.25 | 439478
2016-08-25 12:00 | 0.0957 | 0.183 | 461073
2016-08-25 13:00 | 0.235 | 0.158 | 480176
2016-08-25 14:00 | 0.418 | 0.144 | 505091
2016-08-25 15:00 | 0.527 | 0.134 | 535768
2016-08-25 16:00 | 0.575 | 0.127 | 565876
2016-08-25 17:00 | 0.583 | 0.123 | 594939
2016-08-25 18:00 | 0.576 | 0.123 | 620648
2016-08-25 19:00 | 0.56 | 0.125 | 640116
2016-08-25 20:00 | 0.532 | 0.126 | 652812
2016-08-25 21:00 | 0.48 | 0.127 | 660049
2016-08-25 22:00 | 0.397 | 0.129 | 660805
2016-08-25 23:00 | 0.272 | 0.148 | 651984
2016-08-26 | 0.154 | 0.201 | 637327
2016-08-26 01:00 | 0.0487 | 0.248 | 625586
2016-08-26 02:00 | 0.000296 | 0.276 | 606327
2016-08-26 03:00 | 0 | 0.275 | 572637
2016-08-26 04:00 | 0 | 0.261 | 533607
2016-08-26 05:00 | 0 | 0.248 | 497798
2016-08-26 06:00 | 0 | 0.237 | 468165
2016-08-26 07:00 | 0 | 0.226 | 444944
2016-08-26 08:00 | 0 | 0.213 | 428641
2016-08-26 09:00 | 0 | 0.197 | 421061
2016-08-26 10:00 | 0.000558 | 0.184 | 425719
2016-08-26 11:00 | 0.0222 | 0.165 | 444943
2016-08-26 12:00 | 0.105 | 0.121 | 466259
2016-08-26 13:00 | 0.229 | 0.0773 | 487756
2016-08-26 14:00 | 0.398 | 0.0695 | 514613
2016-08-26 15:00 | 0.5 | 0.0714 | 545545
2016-08-26 16:00 | 0.552 | 0.0715 | 578553
2016-08-26 17:00 | 0.56 | 0.0732 | 604144
2016-08-26 18:00 | 0.555 | 0.0778 | 625761
2016-08-26 19:00 | 0.539 | 0.0838 | 642180
2016-08-26 20:00 | 0.509 | 0.0895 | 651800
2016-08-26 21:00 | 0.453 | 0.095 | 655831
2016-08-26 22:00 | 0.368 | 0.103 | 653910
2016-08-26 23:00 | 0.24 | 0.123 | 640165
2016-08-27 | 0.145 | 0.167 | 617591
2016-08-27 01:00 | 0.0434 | 0.241 | 601238
2016-08-27 02:00 | 0.000133 | 0.28 | 580309
2016-08-27 03:00 | 0 | 0.279 | 549711
2016-08-27 04:00 | 0 | 0.265 | 517099
2016-08-27 05:00 | 0 | 0.25 | 484754
2016-08-27 06:00 | 0 | 0.237 | 455449
2016-08-27 07:00 | 0 | 0.229 | 431780
2016-08-27 08:00 | 0 | 0.223 | 414922
2016-08-27 09:00 | 0 | 0.216 | 405026
2016-08-27 10:00 | 0.0012 | 0.211 | 401339
2016-08-27 11:00 | 0.0304 | 0.192 | 403699
2016-08-27 12:00 | 0.103 | 0.155 | 411273
2016-08-27 13:00 | 0.235 | 0.11 | 431754
2016-08-27 14:00 | 0.413 | 0.0807 | 461650
2016-08-27 15:00 | 0.512 | 0.0888 | 494394
2016-08-27 16:00 | 0.565 | 0.0992 | 525876
2016-08-27 17:00 | 0.575 | 0.106 | 554417
2016-08-27 18:00 | 0.574 | 0.115 | 576575
2016-08-27 19:00 | 0.563 | 0.123 | 591646
2016-08-27 20:00 | 0.538 | 0.13 | 601140
2016-08-27 21:00 | 0.489 | 0.134 | 607189
2016-08-27 22:00 | 0.402 | 0.139 | 604599
2016-08-27 23:00 | 0.271 | 0.158 | 599187
2016-08-28 | 0.154 | 0.212 | 582833
2016-08-28 01:00 | 0.0447 | 0.304 | 570212
2016-08-28 02:00 | 7.54e-05 | 0.363 | 553641
2016-08-28 03:00 | 0 | 0.396 | 527991
2016-08-28 04:00 | 0 | 0.402 | 498431
2016-08-28 05:00 | 0 | 0.393 | 469088
2016-08-28 06:00 | 0 | 0.378 | 442571
2016-08-28 07:00 | 0 | 0.36 | 421793
2016-08-28 08:00 | 0 | 0.337 | 406656
2016-08-28 09:00 | 0 | 0.311 | 395726
2016-08-28 10:00 | 0.000621 | 0.286 | 390620
2016-08-28 11:00 | 0.0221 | 0.252 | 390459
2016-08-28 12:00 | 0.0976 | 0.191 | 394446
2016-08-28 13:00 | 0.245 | 0.121 | 413777
2016-08-28 14:00 | 0.437 | 0.0841 | 445164
2016-08-28 15:00 | 0.551 | 0.0887 | 478710
2016-08-28 16:00 | 0.582 | 0.0916 | 511936
2016-08-28 17:00 | 0.584 | 0.0973 | 544411
2016-08-28 18:00 | 0.573 | 0.107 | 570953
2016-08-28 19:00 | 0.553 | 0.116 | 591589
2016-08-28 20:00 | 0.521 | 0.124 | 605132
2016-08-28 21:00 | 0.47 | 0.134 | 615419
2016-08-28 22:00 | 0.39 | 0.146 | 619352
2016-08-28 23:00 | 0.277 | 0.176 | 613515
2016-08-29 | 0.163 | 0.243 | 601007
2016-08-29 01:00 | 0.0428 | 0.321 | 591638
2016-08-29 02:00 | 7.95e-05 | 0.35 | 574050
2016-08-29 03:00 | 0 | 0.343 | 542379
2016-08-29 04:00 | 0 | 0.325 | 506996
2016-08-29 05:00 | 0 | 0.305 | 473738
2016-08-29 06:00 | 0 | 0.284 | 447015
2016-08-29 07:00 | 0 | 0.265 | 426643
2016-08-29 08:00 | 0 | 0.251 | 412344
2016-08-29 09:00 | 0 | 0.236 | 407409
2016-08-29 10:00 | 0.000606 | 0.225 | 414372
2016-08-29 11:00 | 0.0156 | 0.202 | 437078
2016-08-29 12:00 | 0.087 | 0.152 | 458172
2016-08-29 13:00 | 0.217 | 0.12 | 478276
2016-08-29 14:00 | 0.406 | 0.105 | 505915
2016-08-29 15:00 | 0.516 | 0.104 | 537957
2016-08-29 16:00 | 0.55 | 0.111 | 569757
2016-08-29 17:00 | 0.555 | 0.115 | 599984
2016-08-29 18:00 | 0.548 | 0.12 | 625380
2016-08-29 19:00 | 0.532 | 0.122 | 643662
2016-08-29 20:00 | 0.504 | 0.121 | 654391
2016-08-29 21:00 | 0.455 | 0.12 | 659772
2016-08-29 22:00 | 0.373 | 0.125 | 661307
2016-08-29 23:00 | 0.251 | 0.145 | 654062
2016-08-30 | 0.136 | 0.191 | 638642
2016-08-30 01:00 | 0.0327 | 0.266 | 627624
2016-08-30 02:00 | 0.00013 | 0.305 | 605117
2016-08-30 03:00 | 0 | 0.31 | 567048
2016-08-30 04:00 | 0 | 0.297 | 525262
2016-08-30 05:00 | 0 | 0.279 | 488402
2016-08-30 06:00 | 0 | 0.264 | 457702
2016-08-30 07:00 | 0 | 0.251 | 433783
2016-08-30 08:00 | 0 | 0.243 | 418134
2016-08-30 09:00 | 0 | 0.232 | 410361
2016-08-30 10:00 | 0.000598 | 0.223 | 416587
2016-08-30 11:00 | 0.0247 | 0.201 | 437794
2016-08-30 12:00 | 0.0967 | 0.16 | 456606
2016-08-30 13:00 | 0.222 | 0.112 | 474519
2016-08-30 14:00 | 0.395 | 0.0835 | 498484
2016-08-30 15:00 | 0.492 | 0.0821 | 528428
2016-08-30 16:00 | 0.529 | 0.0849 | 558562
2016-08-30 17:00 | 0.539 | 0.0873 | 585631
2016-08-30 18:00 | 0.537 | 0.0915 | 610927
2016-08-30 19:00 | 0.526 | 0.0983 | 629763
2016-08-30 20:00 | 0.501 | 0.106 | 643254
2016-08-30 21:00 | 0.452 | 0.114 | 652026
2016-08-30 22:00 | 0.369 | 0.124 | 655038
2016-08-30 23:00 | 0.247 | 0.148 | 646579
2016-08-31 | 0.13 | 0.206 | 631683
2016-08-31 01:00 | 0.0313 | 0.289 | 620639
2016-08-31 02:00 | 6.64e-06 | 0.329 | 599474
2016-08-31 03:00 | 0 | 0.328 | 562728
2016-08-31 04:00 | 0 | 0.314 | 522813
2016-08-31 05:00 | 0 | 0.3 | 487496
2016-08-31 06:00 | 0 | 0.287 | 459970
2016-08-31 07:00 | 0 | 0.276 | 437164
2016-08-31 08:00 | 0 | 0.266 | 421442
2016-08-31 09:00 | 0 | 0.255 | 414588
2016-08-31 10:00 | 0.000161 | 0.245 | 420681
2016-08-31 11:00 | 0.0136 | 0.23 | 441314
2016-08-31 12:00 | 0.0877 | 0.179 | 462370
2016-08-31 13:00 | 0.22 | 0.119 | 479785
2016-08-31 14:00 | 0.393 | 0.0888 | 501594
2016-08-31 15:00 | 0.514 | 0.104 | 530204
2016-08-31 16:00 | 0.555 | 0.121 | 558133
2016-08-31 17:00 | 0.561 | 0.132 | 584707
2016-08-31 18:00 | 0.556 | 0.142 | 608558
2016-08-31 19:00 | 0.542 | 0.153 | 625717
2016-08-31 20:00 | 0.518 | 0.165 | 637184
2016-08-31 21:00 | 0.475 | 0.177 | 644166
2016-08-31 22:00 | 0.397 | 0.191 | 644473
2016-08-31 23:00 | 0.277 | 0.226 | 637468
2016-09-01 | 0.135 | 0.303 | 622030
2016-09-01 01:00 | 0.031 | 0.372 | 611459
2016-09-01 02:00 | 5.02e-07 | 0.396 | 591393
2016-09-01 03:00 | 0 | 0.39 | 556759
2016-09-01 04:00 | 0 | 0.382 | 517858
2016-09-01 05:00 | 0 | 0.37 | 483278
2016-09-01 06:00 | 0 | 0.354 | 453517
2016-09-01 07:00 | 0 | 0.34 | 431473
2016-09-01 08:00 | 0 | 0.328 | 415841
2016-09-01 09:00 | 0 | 0.308 | 409101
2016-09-01 10:00 | 0.000404 | 0.293 | 414254
2016-09-01 11:00 | 0.016 | 0.272 | 435258
2016-09-01 12:00 | 0.107 | 0.208 | 454522
2016-09-01 13:00 | 0.251 | 0.149 | 469359
2016-09-01 14:00 | 0.443 | 0.141 | 490327
2016-09-01 15:00 | 0.547 | 0.165 | 515027
2016-09-01 16:00 | 0.587 | 0.174 | 539180
2016-09-01 17:00 | 0.587 | 0.183 | 559501
2016-09-01 18:00 | 0.577 | 0.199 | 577294
2016-09-01 19:00 | 0.564 | 0.219 | 589092
2016-09-01 20:00 | 0.542 | 0.24 | 596111
2016-09-01 21:00 | 0.496 | 0.264 | 599689
2016-09-01 22:00 | 0.408 | 0.287 | 599854
2016-09-01 23:00 | 0.266 | 0.333 | 591264
2016-09-02 | 0.117 | 0.431 | 579541
2016-09-02 01:00 | 0.0244 | 0.502 | 570949
2016-09-02 02:00 | 1.48e-07 | 0.523 | 555462
2016-09-02 03:00 | 0 | 0.509 | 524300
2016-09-02 04:00 | 0 | 0.485 | 490075
2016-09-02 05:00 | 0 | 0.459 | 458598
2016-09-02 06:00 | 0 | 0.437 | 432886
2016-09-02 07:00 | 0 | 0.421 | 411763
2016-09-02 08:00 | 0 | 0.407 | 397224
2016-09-02 09:00 | 0 | 0.386 | 390981
2016-09-02 10:00 | 0.000365 | 0.372 | 395422
2016-09-02 11:00 | 0.0221 | 0.351 | 411480
2016-09-02 12:00 | 0.124 | 0.298 | 429674
2016-09-02 13:00 | 0.243 | 0.273 | 443845
2016-09-02 14:00 | 0.433 | 0.283 | 462135
2016-09-02 15:00 | 0.528 | 0.298 | 482675
2016-09-02 16:00 | 0.58 | 0.304 | 501124
2016-09-02 17:00 | 0.587 | 0.311 | 516848
2016-09-02 18:00 | 0.584 | 0.318 | 532093
2016-09-02 19:00 | 0.575 | 0.328 | 544331
2016-09-02 20:00 | 0.557 | 0.335 | 552291
2016-09-02 21:00 | 0.511 | 0.342 | 557769
2016-09-02 22:00 | 0.43 | 0.353 | 558977
2016-09-02 23:00 | 0.28 | 0.392 | 549767
2016-09-03 | 0.126 | 0.488 | 536128
2016-09-03 01:00 | 0.0266 | 0.569 | 525371
2016-09-03 02:00 | 4.2e-08 | 0.597 | 510054
2016-09-03 03:00 | 0 | 0.587 | 484855
2016-09-03 04:00 | 0 | 0.561 | 455622
2016-09-03 05:00 | 0 | 0.526 | 428615
2016-09-03 06:00 | 0 | 0.488 | 405723
2016-09-03 07:00 | 0 | 0.453 | 386797
2016-09-03 08:00 | 0 | 0.424 | 372708
2016-09-03 09:00 | 0 | 0.392 | 363663
2016-09-03 10:00 | 0.000494 | 0.361 | 360130
2016-09-03 11:00 | 0.0237 | 0.328 | 362649
2016-09-03 12:00 | 0.123 | 0.259 | 365654
2016-09-03 13:00 | 0.257 | 0.216 | 378357
2016-09-03 14:00 | 0.438 | 0.216 | 399163
2016-09-03 15:00 | 0.556 | 0.237 | 423099
2016-09-03 16:00 | 0.599 | 0.24 | 445434
2016-09-03 17:00 | 0.607 | 0.245 | 466168
2016-09-03 18:00 | 0.603 | 0.254 | 483022
2016-09-03 19:00 | 0.596 | 0.264 | 496821
2016-09-03 20:00 | 0.577 | 0.271 | 508185
2016-09-03 21:00 | 0.529 | 0.279 | 517189
2016-09-03 22:00 | 0.439 | 0.293 | 520388
2016-09-03 23:00 | 0.282 | 0.328 | 516473
2016-09-04 | 0.129 | 0.409 | 506524
2016-09-04 01:00 | 0.0295 | 0.503 | 496863
2016-09-04 02:00 | 0 | 0.536 | 482855
2016-09-04 03:00 | 0 | 0.529 | 460454
2016-09-04 04:00 | 0 | 0.513 | 435095
2016-09-04 05:00 | 0 | 0.487 | 411046
2016-09-04 06:00 | 0 | 0.452 | 389456
2016-09-04 07:00 | 0 | 0.414 | 372323
2016-09-04 08:00 | 0 | 0.385 | 359872
2016-09-04 09:00 | 0 | 0.36 | 352174
2016-09-04 10:00 | 0.000239 | 0.346 | 348503
2016-09-04 11:00 | 0.0248 | 0.328 | 347827
2016-09-04 12:00 | 0.108 | 0.28 | 350580
2016-09-04 13:00 | 0.259 | 0.24 | 362912
2016-09-04 14:00 | 0.44 | 0.24 | 385819
2016-09-04 15:00 | 0.554 | 0.287 | 411748
2016-09-04 16:00 | 0.589 | 0.311 | 437217
2016-09-04 17:00 | 0.596 | 0.325 | 462108
2016-09-04 18:00 | 0.593 | 0.346 | 483364
2016-09-04 19:00 | 0.584 | 0.368 | 499930
2016-09-04 20:00 | 0.565 | 0.388 | 512871
2016-09-04 21:00 | 0.519 | 0.407 | 522336
2016-09-04 22:00 | 0.423 | 0.428 | 526627
2016-09-04 23:00 | 0.274 | 0.464 | 522036
2016-09-05 | 0.132 | 0.526 | 509284
2016-09-05 01:00 | 0.0278 | 0.597 | 499971
2016-09-05 02:00 | 0 | 0.614 | 485748
2016-09-05 03:00 | 0 | 0.597 | 462975
2016-09-05 04:00 | 0 | 0.568 | 437301
2016-09-05 05:00 | 0 | 0.538 | 412574
2016-09-05 06:00 | 0 | 0.505 | 390095
2016-09-05 07:00 | 0 | 0.473 | 373562
2016-09-05 08:00 | 0 | 0.445 | 361804
2016-09-05 09:00 | 0 | 0.414 | 355072
2016-09-05 10:00 | 9.76e-05 | 0.39 | 353367
2016-09-05 11:00 | 0.021 | 0.356 | 356790
2016-09-05 12:00 | 0.109 | 0.278 | 359681
2016-09-05 13:00 | 0.25 | 0.237 | 371848
2016-09-05 14:00 | 0.461 | 0.265 | 397650
2016-09-05 15:00 | 0.589 | 0.297 | 429841
2016-09-05 16:00 | 0.622 | 0.3 | 461857
2016-09-05 17:00 | 0.624 | 0.303 | 490440
2016-09-05 18:00 | 0.618 | 0.315 | 514134
2016-09-05 19:00 | 0.61 | 0.333 | 533124
2016-09-05 20:00 | 0.594 | 0.349 | 547861
2016-09-05 21:00 | 0.553 | 0.358 | 559695
2016-09-05 22:00 | 0.46 | 0.365 | 567593
2016-09-05 23:00 | 0.3 | 0.395 | 567132
2016-09-06 | 0.145 | 0.459 | 559105
2016-09-06 01:00 | 0.0254 | 0.522 | 553864
2016-09-06 02:00 | 0 | 0.53 | 536928
2016-09-06 03:00 | 0 | 0.506 | 505656
2016-09-06 04:00 | 0 | 0.476 | 472049
2016-09-06 05:00 | 0 | 0.449 | 442086
2016-09-06 06:00 | 0 | 0.428 | 416637
2016-09-06 07:00 | 0 | 0.413 | 397903
2016-09-06 08:00 | 0 | 0.399 | 385721
2016-09-06 09:00 | 0 | 0.381 | 381942
2016-09-06 10:00 | 3.28e-05 | 0.361 | 390588
2016-09-06 11:00 | 0.0183 | 0.331 | 414730
2016-09-06 12:00 | 0.112 | 0.264 | 437334
2016-09-06 13:00 | 0.238 | 0.244 | 457253
2016-09-06 14:00 | 0.44 | 0.264 | 483179
2016-09-06 15:00 | 0.547 | 0.259 | 513494
2016-09-06 16:00 | 0.579 | 0.251 | 546929
2016-09-06 17:00 | 0.584 | 0.243 | 570786
2016-09-06 18:00 | 0.579 | 0.243 | 596426
2016-09-06 19:00 | 0.571 | 0.255 | 616615
2016-09-06 20:00 | 0.553 | 0.269 | 631143
2016-09-06 21:00 | 0.505 | 0.283 | 640724
2016-09-06 22:00 | 0.405 | 0.294 | 644280
2016-09-06 23:00 | 0.243 | 0.325 | 637696
2016-09-07 | 0.11 | 0.382 | 624399
2016-09-07 01:00 | 0.022 | 0.432 | 613588
2016-09-07 02:00 | 0 | 0.448 | 591074
2016-09-07 03:00 | 0 | 0.441 | 555606
2016-09-07 04:00 | 0 | 0.42 | 518482
2016-09-07 05:00 | 0 | 0.402 | 483378
2016-09-07 06:00 | 0 | 0.382 | 453782
2016-09-07 07:00 | 0 | 0.365 | 430909
2016-09-07 08:00 | 0 | 0.351 | 415395
2016-09-07 09:00 | 0 | 0.333 | 409164
2016-09-07 10:00 | 6.41e-05 | 0.321 | 416764
2016-09-07 11:00 | 0.0168 | 0.296 | 440231
2016-09-07 12:00 | 0.102 | 0.243 | 460624
2016-09-07 13:00 | 0.218 | 0.205 | 479194
2016-09-07 14:00 | 0.385 | 0.233 | 502876
2016-09-07 15:00 | 0.501 | 0.264 | 531810
2016-09-07 16:00 | 0.543 | 0.259 | 561347
2016-09-07 17:00 | 0.555 | 0.259 | 589373
2016-09-07 18:00 | 0.552 | 0.266 | 613201
2016-09-07 19:00 | 0.541 | 0.278 | 631988
2016-09-07 20:00 | 0.519 | 0.284 | 645280
2016-09-07 21:00 | 0.473 | 0.293 | 653717
2016-09-07 22:00 | 0.385 | 0.303 | 656375
2016-09-07 23:00 | 0.254 | 0.335 | 648730
2016-09-08 | 0.126 | 0.41 | 635345
2016-09-08 01:00 | 0.0196 | 0.48 | 623815
2016-09-08 02:00 | 0 | 0.487 | 600913
2016-09-08 03:00 | 0 | 0.47 | 565114
2016-09-08 04:00 | 0 | 0.45 | 525840
2016-09-08 05:00 | 0 | 0.434 | 490620
2016-09-08 06:00 | 0 | 0.414 | 461360
2016-09-08 07:00 | 0 | 0.393 | 438786
2016-09-08 08:00 | 0 | 0.378 | 423488
2016-09-08 09:00 | 0 | 0.358 | 417089
2016-09-08 10:00 | 3.23e-05 | 0.343 | 424705
2016-09-08 11:00 | 0.0111 | 0.326 | 448793
2016-09-08 12:00 | 0.0868 | 0.275 | 469758
2016-09-08 13:00 | 0.225 | 0.215 | 484927
2016-09-08 14:00 | 0.439 | 0.201 | 506816
2016-09-08 15:00 | 0.565 | 0.226 | 536151
2016-09-08 16:00 | 0.6 | 0.23 | 564732
2016-09-08 17:00 | 0.605 | 0.237 | 591471
2016-09-08 18:00 | 0.597 | 0.252 | 615175
2016-09-08 19:00 | 0.585 | 0.268 | 633744
2016-09-08 20:00 | 0.567 | 0.28 | 646808
2016-09-08 21:00 | 0.527 | 0.293 | 655162
2016-09-08 22:00 | 0.448 | 0.307 | 657742
2016-09-08 23:00 | 0.312 | 0.349 | 649509
2016-09-09 | 0.16 | 0.435 | 636549
2016-09-09 01:00 | 0.0244 | 0.509 | 625598
2016-09-09 02:00 | 0 | 0.533 | 602118
2016-09-09 03:00 | 0 | 0.513 | 565362
2016-09-09 04:00 | 0 | 0.48 | 527448
2016-09-09 05:00 | 0 | 0.448 | 492081
2016-09-09 06:00 | 0 | 0.416 | 462251
2016-09-09 07:00 | 0 | 0.389 | 438517
2016-09-09 08:00 | 0 | 0.372 | 422724
2016-09-09 09:00 | 0 | 0.351 | 416211
2016-09-09 10:00 | 8.84e-06 | 0.335 | 423513
2016-09-09 11:00 | 0.00957 | 0.311 | 446320
2016-09-09 12:00 | 0.0844 | 0.259 | 467616
2016-09-09 13:00 | 0.217 | 0.198 | 483271
2016-09-09 14:00 | 0.437 | 0.205 | 506833
2016-09-09 15:00 | 0.57 | 0.229 | 535125
2016-09-09 16:00 | 0.599 | 0.226 | 563437
2016-09-09 17:00 | 0.596 | 0.22 | 588765
2016-09-09 18:00 | 0.584 | 0.223 | 612029
2016-09-09 19:00 | 0.57 | 0.233 | 629664
2016-09-09 20:00 | 0.546 | 0.245 | 641384
2016-09-09 21:00 | 0.497 | 0.257 | 648526
2016-09-09 22:00 | 0.41 | 0.275 | 648062
2016-09-09 23:00 | 0.291 | 0.314 | 635507
2016-09-10 | 0.157 | 0.389 | 617106
2016-09-10 01:00 | 0.0244 | 0.455 | 602597
2016-09-10 02:00 | 0 | 0.466 | 579746
2016-09-10 03:00 | 0 | 0.462 | 548992
2016-09-10 04:00 | 0 | 0.456 | 515824
2016-09-10 05:00 | 0 | 0.45 | 482997
2016-09-10 06:00 | 0 | 0.442 | 452929
2016-09-10 07:00 | 0 | 0.442 | 430290
2016-09-10 08:00 | 0 | 0.434 | 413211
2016-09-10 09:00 | 0 | 0.414 | 402544
2016-09-10 10:00 | 4.08e-06 | 0.399 | 399186
2016-09-10 11:00 | 0.0129 | 0.379 | 402116
2016-09-10 12:00 | 0.0718 | 0.333 | 408740
2016-09-10 13:00 | 0.207 | 0.269 | 426213
2016-09-10 14:00 | 0.431 | 0.264 | 452825
2016-09-10 15:00 | 0.581 | 0.286 | 482765
2016-09-10 16:00 | 0.614 | 0.304 | 511914
2016-09-10 17:00 | 0.612 | 0.304 | 536433
2016-09-10 18:00 | 0.602 | 0.307 | 555036
2016-09-10 19:00 | 0.592 | 0.31 | 568312
2016-09-10 20:00 | 0.58 | 0.314 | 576989
2016-09-10 21:00 | 0.545 | 0.318 | 581766
2016-09-10 22:00 | 0.461 | 0.312 | 581332
2016-09-10 23:00 | 0.322 | 0.335 | 563375
2016-09-11 | 0.152 | 0.385 | 561561
2016-09-11 01:00 | 0.0216 | 0.421 | 551279
2016-09-11 02:00 | 0 | 0.435 | 533812
2016-09-11 03:00 | 0 | 0.449 | 507002
2016-09-11 04:00 | 0 | 0.46 | 477717
2016-09-11 05:00 | 0 | 0.46 | 448473
2016-09-11 06:00 | 0 | 0.46 | 422788
2016-09-11 07:00 | 0 | 0.455 | 402689
2016-09-11 08:00 | 0 | 0.448 | 387032
2016-09-11 09:00 | 0 | 0.428 | 376559
2016-09-11 10:00 | 4.26e-07 | 0.41 | 372002
2016-09-11 11:00 | 0.00648 | 0.395 | 372891
2016-09-11 12:00 | 0.069 | 0.351 | 376163
2016-09-11 13:00 | 0.26 | 0.265 | 389832
2016-09-11 14:00 | 0.499 | 0.212 | 413153
2016-09-11 15:00 | 0.607 | 0.233 | 437422
2016-09-11 16:00 | 0.635 | 0.262 | 460396
2016-09-11 17:00 | 0.631 | 0.279 | 483516
2016-09-11 18:00 | 0.622 | 0.298 | 503346
2016-09-11 19:00 | 0.614 | 0.317 | 520289
2016-09-11 20:00 | 0.601 | 0.331 | 532839
2016-09-11 21:00 | 0.566 | 0.34 | 542663
2016-09-11 22:00 | 0.476 | 0.35 | 548329
2016-09-11 23:00 | 0.305 | 0.399 | 544448
2016-09-12 | 0.13 | 0.499 | 535312
2016-09-12 01:00 | 0.021 | 0.583 | 528298
2016-09-12 02:00 | 0 | 0.621 | 510118
2016-09-12 03:00 | 0 | 0.614 | 481269
2016-09-12 04:00 | 0 | 0.602 | 450202
2016-09-12 05:00 | 0 | 0.583 | 420974
2016-09-12 06:00 | 0 | 0.556 | 396105
2016-09-12 07:00 | 0 | 0.526 | 378045
2016-09-12 08:00 | 0 | 0.491 | 366440
2016-09-12 09:00 | 0 | 0.455 | 363387
2016-09-12 10:00 | 0 | 0.43 | 372017
2016-09-12 11:00 | 0.0146 | 0.403 | 395511
2016-09-12 12:00 | 0.0912 | 0.339 | 417358
2016-09-12 13:00 | 0.238 | 0.276 | 432231
2016-09-12 14:00 | 0.434 | 0.283 | 452980
2016-09-12 15:00 | 0.556 | 0.335 | 476649
2016-09-12 16:00 | 0.59 | 0.339 | 499966
2016-09-12 17:00 | 0.591 | 0.335 | 521615
2016-09-12 18:00 | 0.581 | 0.34 | 546136
2016-09-12 19:00 | 0.565 | 0.346 | 560241
2016-09-12 20:00 | 0.539 | 0.347 | 575550
2016-09-12 21:00 | 0.491 | 0.346 | 580703
2016-09-12 22:00 | 0.391 | 0.354 | 583018
2016-09-12 23:00 | 0.242 | 0.397 | 574057
2016-09-13 | 0.12 | 0.467 | 562574
2016-09-13 01:00 | 0.0183 | 0.51 | 553544
2016-09-13 02:00 | 0 | 0.524 | 531661
2016-09-13 03:00 | 0 | 0.509 | 500036
2016-09-13 04:00 | 0 | 0.483 | 463919
2016-09-13 05:00 | 0 | 0.453 | 431345
2016-09-13 06:00 | 0 | 0.427 | 406213
2016-09-13 07:00 | 0 | 0.397 | 388490
2016-09-13 08:00 | 0 | 0.368 | 376455
2016-09-13 09:00 | 0 | 0.332 | 373532
2016-09-13 10:00 | 0 | 0.301 | 381660
2016-09-13 11:00 | 0.0143 | 0.271 | 405438
2016-09-13 12:00 | 0.0764 | 0.222 | 428144
2016-09-13 13:00 | 0.199 | 0.187 | 443294
2016-09-13 14:00 | 0.391 | 0.159 | 463449
2016-09-13 15:00 | 0.529 | 0.179 | 485352
2016-09-13 16:00 | 0.567 | 0.185 | 508131
2016-09-13 17:00 | 0.574 | 0.19 | 529541
2016-09-13 18:00 | 0.568 | 0.195 | 550051
2016-09-13 19:00 | 0.558 | 0.198 | 566351
2016-09-13 20:00 | 0.537 | 0.204 | 577976
2016-09-13 21:00 | 0.49 | 0.206 | 585079
2016-09-13 22:00 | 0.395 | 0.216 | 586685
2016-09-13 23:00 | 0.251 | 0.25 | 576692
2016-09-14 | 0.111 | 0.296 | 564683
2016-09-14 01:00 | 0.0135 | 0.34 | 557784
2016-09-14 02:00 | 0 | 0.351 | 538534
2016-09-14 03:00 | 0 | 0.344 | 509488
2016-09-14 04:00 | 0 | 0.331 | 466742
2016-09-14 05:00 | 0 | 0.312 | 438924
2016-09-14 06:00 | 0 | 0.291 | 411886
2016-09-14 07:00 | 0 | 0.273 | 393164
2016-09-14 08:00 | 0 | 0.258 | 381793
2016-09-14 09:00 | 0 | 0.24 | 377983
2016-09-14 10:00 | 0 | 0.223 | 386420
2016-09-14 11:00 | 0.00897 | 0.206 | 411160
2016-09-14 12:00 | 0.0669 | 0.173 | 434319
2016-09-14 13:00 | 0.195 | 0.125 | 451867
2016-09-14 14:00 | 0.39 | 0.116 | 472820
2016-09-14 15:00 | 0.529 | 0.145 | 496635
2016-09-14 16:00 | 0.572 | 0.162 | 520639
2016-09-14 17:00 | 0.577 | 0.174 | 543339
2016-09-14 18:00 | 0.57 | 0.185 | 564490
2016-09-14 19:00 | 0.558 | 0.192 | 580174
2016-09-14 20:00 | 0.539 | 0.197 | 591087
2016-09-14 21:00 | 0.491 | 0.198 | 597543
2016-09-14 22:00 | 0.4 | 0.202 | 597272
2016-09-14 23:00 | 0.249 | 0.22 | 586320
2016-09-15 | 0.117 | 0.279 | 573522
2016-09-15 01:00 | 0.0138 | 0.361 | 563625
2016-09-15 02:00 | 0 | 0.374 | 541626
2016-09-15 03:00 | 0 | 0.36 | 509512
2016-09-15 04:00 | 0 | 0.337 | 472701
2016-09-15 05:00 | 0 | 0.315 | 438210
2016-09-15 06:00 | 0 | 0.296 | 410731
2016-09-15 07:00 | 0 | 0.278 | 390698
2016-09-15 08:00 | 0 | 0.265 | 378036
2016-09-15 09:00 | 0 | 0.25 | 373182
2016-09-15 10:00 | 0 | 0.238 | 380982
2016-09-15 11:00 | 0.0101 | 0.23 | 405390
2016-09-15 12:00 | 0.0759 | 0.195 | 426880
2016-09-15 13:00 | 0.194 | 0.139 | 441671
2016-09-15 14:00 | 0.4 | 0.111 | 461641
2016-09-15 15:00 | 0.546 | 0.112 | 484183
2016-09-15 16:00 | 0.581 | 0.122 | 506643
2016-09-15 17:00 | 0.581 | 0.131 | 527362
2016-09-15 18:00 | 0.567 | 0.141 | 546958
2016-09-15 19:00 | 0.549 | 0.149 | 562203
2016-09-15 20:00 | 0.519 | 0.153 | 573058
2016-09-15 21:00 | 0.464 | 0.153 | 579786
2016-09-15 22:00 | 0.373 | 0.16 | 580090
2016-09-15 23:00 | 0.256 | 0.208 | 570729
2016-09-16 | 0.135 | 0.291 | 559643
2016-09-16 01:00 | 0.0115 | 0.36 | 552897
2016-09-16 02:00 | 0 | 0.377 | 533213
2016-09-16 03:00 | 0 | 0.365 | 502818
2016-09-16 04:00 | 0 | 0.347 | 468195
2016-09-16 05:00 | 0 | 0.329 | 435394
2016-09-16 06:00 | 0 | 0.314 | 408645
2016-09-16 07:00 | 0 | 0.301 | 389675
2016-09-16 08:00 | 0 | 0.291 | 376727
2016-09-16 09:00 | 0 | 0.271 | 371830
2016-09-16 10:00 | 0 | 0.252 | 380437
2016-09-16 11:00 | 0.0143 | 0.236 | 402935
2016-09-16 12:00 | 0.0631 | 0.205 | 426642
2016-09-16 13:00 | 0.165 | 0.158 | 441339
2016-09-16 14:00 | 0.375 | 0.129 | 461189
2016-09-16 15:00 | 0.532 | 0.132 | 482697
2016-09-16 16:00 | 0.57 | 0.137 | 503516
2016-09-16 17:00 | 0.571 | 0.138 | 522505
2016-09-16 18:00 | 0.559 | 0.139 | 539586
2016-09-16 19:00 | 0.544 | 0.142 | 552791
2016-09-16 20:00 | 0.52 | 0.144 | 564700
2016-09-16 21:00 | 0.472 | 0.144 | 568349
2016-09-16 22:00 | 0.381 | 0.149 | 567199
2016-09-16 23:00 | 0.27 | 0.185 | 556614
2016-09-17 | 0.124 | 0.238 | 544280
2016-09-17 01:00 | 0.00921 | 0.271 | 534156
2016-09-17 02:00 | 0 | 0.282 | 515216
2016-09-17 03:00 | 0 | 0.284 | 491396
2016-09-17 04:00 | 0 | 0.286 | 461695
2016-09-17 05:00 | 0 | 0.29 | 432356
2016-09-17 06:00 | 0 | 0.297 | 407675
2016-09-17 07:00 | 0 | 0.303 | 388326
2016-09-17 08:00 | 0 | 0.307 | 375539
2016-09-17 09:00 | 0 | 0.304 | 367923
2016-09-17 10:00 | 0 | 0.303 | 366882
2016-09-17 11:00 | 0.0126 | 0.297 | 372200
2016-09-17 12:00 | 0.0569 | 0.266 | 380171
2016-09-17 13:00 | 0.195 | 0.204 | 395912
2016-09-17 14:00 | 0.405 | 0.151 | 418280
2016-09-17 15:00 | 0.528 | 0.142 | 442322
2016-09-17 16:00 | 0.556 | 0.167 | 465353
2016-09-17 17:00 | 0.556 | 0.187 | 485645
2016-09-17 18:00 | 0.548 | 0.204 | 502787
2016-09-17 19:00 | 0.537 | 0.223 | 516737
2016-09-17 20:00 | 0.518 | 0.238 | 527169
2016-09-17 21:00 | 0.469 | 0.247 | 535906
2016-09-17 22:00 | 0.37 | 0.248 | 539911
2016-09-17 23:00 | 0.23 | 0.28 | 536034
2016-09-18 | 0.0912 | 0.333 | 528804
2016-09-18 01:00 | 0.00864 | 0.382 | 521711
2016-09-18 02:00 | 0 | 0.404 | 504689
2016-09-18 03:00 | 0 | 0.417 | 473814
2016-09-18 04:00 | 0 | 0.424 | 453942
2016-09-18 05:00 | 0 | 0.43 | 427017
2016-09-18 06:00 | 0 | 0.428 | 403571
2016-09-18 07:00 | 0 | 0.424 | 384530
2016-09-18 08:00 | 0 | 0.416 | 370876
2016-09-18 09:00 | 0 | 0.399 | 362698
2016-09-18 10:00 | 0 | 0.382 | 360334
2016-09-18 11:00 | 0.00367 | 0.365 | 363209
2016-09-18 12:00 | 0.0409 | 0.337 | 368818
2016-09-18 13:00 | 0.174 | 0.271 | 383279
2016-09-18 14:00 | 0.382 | 0.179 | 407742
2016-09-18 15:00 | 0.518 | 0.194 | 434011
2016-09-18 16:00 | 0.561 | 0.223 | 460581
2016-09-18 17:00 | 0.565 | 0.243 | 486691
2016-09-18 18:00 | 0.553 | 0.266 | 510483
2016-09-18 19:00 | 0.536 | 0.286 | 529702
2016-09-18 20:00 | 0.512 | 0.297 | 544386
2016-09-18 21:00 | 0.476 | 0.305 | 556857
2016-09-18 22:00 | 0.408 | 0.315 | 566054
2016-09-18 23:00 | 0.282 | 0.342 | 566955
2016-09-19 | 0.116 | 0.379 | 564787
2016-09-19 01:00 | 0.00994 | 0.417 | 559023
2016-09-19 02:00 | 0 | 0.434 | 538456
2016-09-19 03:00 | 0 | 0.437 | 509073
2016-09-19 04:00 | 0 | 0.435 | 475638
2016-09-19 05:00 | 0 | 0.431 | 443396
2016-09-19 06:00 | 0 | 0.427 | 416945
2016-09-19 07:00 | 0 | 0.418 | 398340
2016-09-19 08:00 | 0 | 0.409 | 386813
2016-09-19 09:00 | 0 | 0.389 | 383990
2016-09-19 10:00 | 0 | 0.368 | 394384
2016-09-19 11:00 | 0.000752 | 0.351 | 420168
2016-09-19 12:00 | 0.0363 | 0.308 | 443650
2016-09-19 13:00 | 0.202 | 0.204 | 460438
2016-09-19 14:00 | 0.417 | 0.126 | 481664
2016-09-19 15:00 | 0.539 | 0.133 | 506054
2016-09-19 16:00 | 0.572 | 0.156 | 530509
2016-09-19 17:00 | 0.571 | 0.166 | 554702
2016-09-19 18:00 | 0.561 | 0.176 | 576620
2016-09-19 19:00 | 0.553 | 0.19 | 594977
2016-09-19 20:00 | 0.546 | 0.201 | 608040
2016-09-19 21:00 | 0.517 | 0.206 | 617498
2016-09-19 22:00 | 0.43 | 0.213 | 619414
2016-09-19 23:00 | 0.255 | 0.25 | 612689
2016-09-20 | 0.0762 | 0.342 | 601618
2016-09-20 01:00 | 0.00633 | 0.416 | 588957
2016-09-20 02:00 | 0 | 0.434 | 564237
2016-09-20 03:00 | 0 | 0.42 | 531628
2016-09-20 04:00 | 0 | 0.4 | 492000
2016-09-20 05:00 | 0 | 0.378 | 455410
2016-09-20 06:00 | 0 | 0.354 | 426072
2016-09-20 07:00 | 0 | 0.333 | 404661
2016-09-20 08:00 | 0 | 0.322 | 390888
2016-09-20 09:00 | 0 | 0.312 | 385973
2016-09-20 10:00 | 0 | 0.304 | 394105
2016-09-20 11:00 | 0.00595 | 0.294 | 418883
2016-09-20 12:00 | 0.0676 | 0.25 | 442177
2016-09-20 13:00 | 0.222 | 0.165 | 457299
2016-09-20 14:00 | 0.37 | 0.118 | 477974
2016-09-20 15:00 | 0.475 | 0.12 | 502133
2016-09-20 16:00 | 0.518 | 0.144 | 527931
2016-09-20 17:00 | 0.532 | 0.155 | 552542
2016-09-20 18:00 | 0.533 | 0.162 | 575777
2016-09-20 19:00 | 0.528 | 0.169 | 594088
2016-09-20 20:00 | 0.51 | 0.176 | 607719
2016-09-20 21:00 | 0.462 | 0.18 | 616498
2016-09-20 22:00 | 0.357 | 0.199 | 618002
2016-09-20 23:00 | 0.2 | 0.265 | 608916
2016-09-21 | 0.0739 | 0.384 | 596202
2016-09-21 01:00 | 0.00715 | 0.471 | 584969
2016-09-21 02:00 | 0 | 0.494 | 560299
2016-09-21 03:00 | 0 | 0.481 | 526589
2016-09-21 04:00 | 0 | 0.457 | 488372
2016-09-21 05:00 | 0 | 0.43 | 452416
2016-09-21 06:00 | 0 | 0.407 | 423760
2016-09-21 07:00 | 0 | 0.393 | 403051
2016-09-21 08:00 | 0 | 0.382 | 389515
2016-09-21 09:00 | 0 | 0.364 | 384126
2016-09-21 10:00 | 0 | 0.347 | 392062
2016-09-21 11:00 | 0.00745 | 0.326 | 416833
2016-09-21 12:00 | 0.0561 | 0.276 | 440067
2016-09-21 13:00 | 0.173 | 0.211 | 455190
2016-09-21 14:00 | 0.311 | 0.181 | 475454
2016-09-21 15:00 | 0.426 | 0.211 | 497261
2016-09-21 16:00 | 0.483 | 0.226 | 521583
2016-09-21 17:00 | 0.506 | 0.229 | 544902
2016-09-21 18:00 | 0.507 | 0.233 | 565993
2016-09-21 19:00 | 0.494 | 0.24 | 585337
2016-09-21 20:00 | 0.463 | 0.252 | 597292
2016-09-21 21:00 | 0.402 | 0.265 | 605415
2016-09-21 22:00 | 0.303 | 0.289 | 606072
2016-09-21 23:00 | 0.175 | 0.333 | 596699
2016-09-22 | 0.0686 | 0.404 | 585318
2016-09-22 01:00 | 0.00663 | 0.47 | 573780
2016-09-22 02:00 | 0 | 0.487 | 548964
2016-09-22 03:00 | 0 | 0.481 | 516638
2016-09-22 04:00 | 0 | 0.466 | 479520
2016-09-22 05:00 | 0 | 0.446 | 443496
2016-09-22 06:00 | 0 | 0.424 | 415373
2016-09-22 07:00 | 0 | 0.397 | 395368
2016-09-22 08:00 | 0 | 0.378 | 382484
2016-09-22 09:00 | 0 | 0.356 | 377723
2016-09-22 10:00 | 0 | 0.333 | 385609
2016-09-22 11:00 | 0.0101 | 0.317 | 410489
2016-09-22 12:00 | 0.0589 | 0.276 | 433640
2016-09-22 13:00 | 0.187 | 0.215 | 449804
2016-09-22 14:00 | 0.342 | 0.198 | 469746
2016-09-22 15:00 | 0.472 | 0.268 | 493036
2016-09-22 16:00 | 0.524 | 0.293 | 517515
2016-09-22 17:00 | 0.538 | 0.3 | 541129
2016-09-22 18:00 | 0.538 | 0.31 | 562487
2016-09-22 19:00 | 0.528 | 0.326 | 579175
2016-09-22 20:00 | 0.506 | 0.343 | 591565
2016-09-22 21:00 | 0.45 | 0.357 | 599598
2016-09-22 22:00 | 0.347 | 0.372 | 599673
2016-09-22 23:00 | 0.206 | 0.403 | 587039
2016-09-23 | 0.0753 | 0.473 | 574461
2016-09-23 01:00 | 0.00589 | 0.523 | 563798
2016-09-23 02:00 | 0 | 0.524 | 541289
2016-09-23 03:00 | 0 | 0.512 | 510854
2016-09-23 04:00 | 0 | 0.496 | 474711
2016-09-23 05:00 | 0 | 0.477 | 440713
2016-09-23 06:00 | 0 | 0.46 | 411890
2016-09-23 07:00 | 0 | 0.441 | 392446
2016-09-23 08:00 | 0 | 0.418 | 380547
2016-09-23 09:00 | 0 | 0.396 | 376245
2016-09-23 10:00 | 0 | 0.382 | 382932
2016-09-23 11:00 | 0.00198 | 0.37 | 406388
2016-09-23 12:00 | 0.0611 | 0.336 | 429303
2016-09-23 13:00 | 0.189 | 0.271 | 445856
2016-09-23 14:00 | 0.36 | 0.271 | 468378
2016-09-23 15:00 | 0.48 | 0.339 | 491716
2016-09-23 16:00 | 0.532 | 0.365 | 515477
2016-09-23 17:00 | 0.541 | 0.378 | 537012
2016-09-23 18:00 | 0.54 | 0.392 | 556762
2016-09-23 19:00 | 0.537 | 0.406 | 572246
2016-09-23 20:00 | 0.522 | 0.42 | 582408
2016-09-23 21:00 | 0.476 | 0.427 | 588590
2016-09-23 22:00 | 0.373 | 0.434 | 586719
2016-09-23 23:00 | 0.21 | 0.455 | 573206
2016-09-24 | 0.072 | 0.499 | 556728
2016-09-24 01:00 | 0.00321 | 0.516 | 542076
2016-09-24 02:00 | 0 | 0.501 | 520777
2016-09-24 03:00 | 0 | 0.48 | 496131
2016-09-24 04:00 | 0 | 0.466 | 465839
2016-09-24 05:00 | 0 | 0.452 | 436039
2016-09-24 06:00 | 0 | 0.439 | 410969
2016-09-24 07:00 | 0 | 0.423 | 391077
2016-09-24 08:00 | 0 | 0.411 | 377132
2016-09-24 09:00 | 0 | 0.395 | 369126
2016-09-24 10:00 | 0 | 0.378 | 367418
2016-09-24 11:00 | 0.00402 | 0.363 | 372652
2016-09-24 12:00 | 0.0527 | 0.325 | 380922
2016-09-24 13:00 | 0.185 | 0.262 | 396311
2016-09-24 14:00 | 0.354 | 0.241 | 419536
2016-09-24 15:00 | 0.508 | 0.273 | 445345
2016-09-24 16:00 | 0.557 | 0.289 | 470217
2016-09-24 17:00 | 0.566 | 0.29 | 491177
2016-09-24 18:00 | 0.562 | 0.291 | 507292
2016-09-24 19:00 | 0.554 | 0.297 | 518360
2016-09-24 20:00 | 0.534 | 0.298 | 526491
2016-09-24 21:00 | 0.481 | 0.297 | 531912
2016-09-24 22:00 | 0.377 | 0.301 | 531855
2016-09-24 23:00 | 0.242 | 0.343 | 524566
2016-09-25 | 0.0985 | 0.414 | 515296
2016-09-25 01:00 | 0.00724 | 0.466 | 507323
2016-09-25 02:00 | 0 | 0.474 | 488520
2016-09-25 03:00 | 0 | 0.469 | 465494
2016-09-25 04:00 | 0 | 0.457 | 438604
2016-09-25 05:00 | 0 | 0.448 | 412972
2016-09-25 06:00 | 0 | 0.437 | 389912
2016-09-25 07:00 | 0 | 0.43 | 372082
2016-09-25 08:00 | 0 | 0.427 | 359249
2016-09-25 09:00 | 0 | 0.424 | 351395
2016-09-25 10:00 | 0 | 0.424 | 348109
2016-09-25 11:00 | 0.0031 | 0.424 | 349678
2016-09-25 12:00 | 0.052 | 0.409 | 355280
2016-09-25 13:00 | 0.172 | 0.368 | 367912
2016-09-25 14:00 | 0.361 | 0.354 | 389864
2016-09-25 15:00 | 0.532 | 0.379 | 411286
2016-09-25 16:00 | 0.566 | 0.403 | 433588
2016-09-25 17:00 | 0.565 | 0.402 | 455791
2016-09-25 18:00 | 0.553 | 0.399 | 474783
2016-09-25 19:00 | 0.538 | 0.399 | 489665
2016-09-25 20:00 | 0.517 | 0.4 | 499823
2016-09-25 21:00 | 0.472 | 0.402 | 507246
2016-09-25 22:00 | 0.378 | 0.409 | 512559
2016-09-25 23:00 | 0.24 | 0.435 | 510384
2016-09-26 | 0.0921 | 0.471 | 509309
2016-09-26 01:00 | 0.00307 | 0.503 | 507568
2016-09-26 02:00 | 0 | 0.505 | 489165
2016-09-26 03:00 | 0 | 0.499 | 463800
2016-09-26 04:00 | 0 | 0.492 | 432966
2016-09-26 05:00 | 0 | 0.491 | 405112
2016-09-26 06:00 | 0 | 0.494 | 382120
2016-09-26 07:00 | 0 | 0.499 | 365309
2016-09-26 08:00 | 0 | 0.502 | 356097
2016-09-26 09:00 | 0 | 0.494 | 354450
2016-09-26 10:00 | 0 | 0.495 | 364471
2016-09-26 11:00 | 0.00345 | 0.494 | 388269
2016-09-26 12:00 | 0.0411 | 0.467 | 412696
2016-09-26 13:00 | 0.158 | 0.388 | 427416
2016-09-26 14:00 | 0.351 | 0.326 | 442042
2016-09-26 15:00 | 0.523 | 0.35 | 457988
2016-09-26 16:00 | 0.561 | 0.372 | 473322
2016-09-26 17:00 | 0.564 | 0.374 | 486839
2016-09-26 18:00 | 0.553 | 0.37 | 498634
2016-09-26 19:00 | 0.539 | 0.37 | 506844
2016-09-26 20:00 | 0.52 | 0.367 | 512866
2016-09-26 21:00 | 0.481 | 0.363 | 516610
2016-09-26 22:00 | 0.397 | 0.358 | 516928
2016-09-26 23:00 | 0.242 | 0.374 | 515700
2016-09-27 | 0.0839 | 0.409 | 513234
2016-09-27 01:00 | 0.00348 | 0.423 | 513927
2016-09-27 02:00 | 0 | 0.413 | 489152
2016-09-27 03:00 | 0 | 0.4 | 463162
2016-09-27 04:00 | 0 | 0.395 | 434053
2016-09-27 05:00 | 0 | 0.395 | 403459
2016-09-27 06:00 | 0 | 0.396 | 380718
2016-09-27 07:00 | 0 | 0.396 | 364430
2016-09-27 08:00 | 0 | 0.399 | 354348
2016-09-27 09:00 | 0 | 0.396 | 351775
2016-09-27 10:00 | 0 | 0.393 | 360559
2016-09-27 11:00 | 0.00093 | 0.389 | 384581
2016-09-27 12:00 | 0.0344 | 0.358 | 408329
2016-09-27 13:00 | 0.165 | 0.266 | 421730
2016-09-27 14:00 | 0.387 | 0.202 | 436317
2016-09-27 15:00 | 0.563 | 0.195 | 450208
2016-09-27 16:00 | 0.593 | 0.209 | 464807
2016-09-27 17:00 | 0.586 | 0.219 | 478395
2016-09-27 18:00 | 0.573 | 0.222 | 491148
2016-09-27 19:00 | 0.562 | 0.223 | 503032
2016-09-27 20:00 | 0.549 | 0.222 | 512238
2016-09-27 21:00 | 0.515 | 0.211 | 518808
2016-09-27 22:00 | 0.417 | 0.198 | 520848
2016-09-27 23:00 | 0.255 | 0.234 | 516461
2016-09-28 | 0.0829 | 0.29 | 514600
2016-09-28 01:00 | 0.00262 | 0.319 | 509648
2016-09-28 02:00 | 0 | 0.336 | 490626
2016-09-28 03:00 | 0 | 0.336 | 463103
2016-09-28 04:00 | 0 | 0.331 | 430071
2016-09-28 05:00 | 0 | 0.324 | 400402
2016-09-28 06:00 | 0 | 0.321 | 377476
2016-09-28 07:00 | 0 | 0.321 | 361813
2016-09-28 08:00 | 0 | 0.321 | 351296
2016-09-28 09:00 | 0 | 0.312 | 348614
2016-09-28 10:00 | 0 | 0.304 | 357411
2016-09-28 11:00 | 0.00285 | 0.293 | 380610
2016-09-28 12:00 | 0.0432 | 0.255 | 404577
2016-09-28 13:00 | 0.174 | 0.179 | 417431
2016-09-28 14:00 | 0.388 | 0.148 | 433469
2016-09-28 15:00 | 0.563 | 0.149 | 448946
2016-09-28 16:00 | 0.598 | 0.167 | 463812
2016-09-28 17:00 | 0.593 | 0.177 | 478369
2016-09-28 18:00 | 0.579 | 0.185 | 492099
2016-09-28 19:00 | 0.565 | 0.195 | 503535
2016-09-28 20:00 | 0.546 | 0.204 | 513596
2016-09-28 21:00 | 0.503 | 0.211 | 521547
2016-09-28 22:00 | 0.41 | 0.219 | 525891
2016-09-28 23:00 | 0.243 | 0.278 | 523145
2016-09-29 | 0.0716 | 0.417 | 519472
2016-09-29 01:00 | 0.00216 | 0.478 | 510800
2016-09-29 02:00 | 0 | 0.477 | 491037
2016-09-29 03:00 | 0 | 0.459 | 463815
2016-09-29 04:00 | 0 | 0.438 | 431362
2016-09-29 05:00 | 0 | 0.421 | 402577
2016-09-29 06:00 | 0 | 0.41 | 380165
2016-09-29 07:00 | 0 | 0.402 | 363174
2016-09-29 08:00 | 0 | 0.395 | 352367
2016-09-29 09:00 | 0 | 0.379 | 349378
2016-09-29 10:00 | 0 | 0.371 | 357858
2016-09-29 11:00 | 0.00218 | 0.367 | 381028
2016-09-29 12:00 | 0.0293 | 0.34 | 405485
2016-09-29 13:00 | 0.154 | 0.268 | 419137
2016-09-29 14:00 | 0.36 | 0.223 | 433404
2016-09-29 15:00 | 0.518 | 0.213 | 446094
2016-09-29 16:00 | 0.559 | 0.238 | 459104
2016-09-29 17:00 | 0.558 | 0.248 | 467417
2016-09-29 18:00 | 0.545 | 0.251 | 477162
2016-09-29 19:00 | 0.53 | 0.255 | 484730
2016-09-29 20:00 | 0.513 | 0.259 | 491310
2016-09-29 21:00 | 0.471 | 0.264 | 496928
2016-09-29 22:00 | 0.378 | 0.273 | 498939
2016-09-29 23:00 | 0.201 | 0.343 | 496349
2016-09-30 | 0.0628 | 0.464 | 495343
2016-09-30 01:00 | 0.0014 | 0.53 | 490849
2016-09-30 02:00 | 0 | 0.534 | 474391
2016-09-30 03:00 | 0 | 0.512 | 449510
2016-09-30 04:00 | 0 | 0.473 | 418858
2016-09-30 05:00 | 0 | 0.435 | 390563
2016-09-30 06:00 | 0 | 0.403 | 369625
2016-09-30 07:00 | 0 | 0.378 | 355777
2016-09-30 08:00 | 0 | 0.356 | 346173
2016-09-30 09:00 | 0 | 0.326 | 343434
2016-09-30 10:00 | 0 | 0.307 | 351660
2016-09-30 11:00 | 0.00168 | 0.296 | 373075
2016-09-30 12:00 | 0.0276 | 0.269 | 396804
2016-09-30 13:00 | 0.143 | 0.208 | 410832
2016-09-30 14:00 | 0.31 | 0.17 | 425589
2016-09-30 15:00 | 0.472 | 0.17 | 438679
2016-09-30 16:00 | 0.527 | 0.187 | 449746
2016-09-30 17:00 | 0.531 | 0.195 | 458825
2016-09-30 18:00 | 0.52 | 0.201 | 467202
2016-09-30 19:00 | 0.505 | 0.204 | 473606
2016-09-30 20:00 | 0.484 | 0.205 | 478202
2016-09-30 21:00 | 0.443 | 0.201 | 481882
2016-09-30 22:00 | 0.359 | 0.198 | 482285
2016-09-30 23:00 | 0.212 | 0.232 | 478143
2016-10-01 | 0.0704 | 0.307 | 472061
2016-10-01 01:00 | 0.00378 | 0.349 | 464428
2016-10-01 02:00 | 0 | 0.349 | 449320
2016-10-01 03:00 | 0 | 0.336 | 429840
2016-10-01 04:00 | 0 | 0.317 | 403936
2016-10-01 05:00 | 0 | 0.291 | 379529
2016-10-01 06:00 | 0 | 0.272 | 360196
2016-10-01 07:00 | 0 | 0.257 | 346135
2016-10-01 08:00 | 0 | 0.243 | 336143
2016-10-01 09:00 | 0 | 0.23 | 330542
2016-10-01 10:00 | 0 | 0.223 | 329830
2016-10-01 11:00 | 0.000705 | 0.22 | 335917
2016-10-01 12:00 | 0.0323 | 0.199 | 345049
2016-10-01 13:00 | 0.134 | 0.155 | 358671
2016-10-01 14:00 | 0.316 | 0.104 | 375501
2016-10-01 15:00 | 0.488 | 0.089 | 391266
2016-10-01 16:00 | 0.533 | 0.114 | 405567
2016-10-01 17:00 | 0.536 | 0.13 | 417001
2016-10-01 18:00 | 0.526 | 0.137 | 426319
2016-10-01 19:00 | 0.51 | 0.139 | 434672
2016-10-01 20:00 | 0.494 | 0.137 | 441613
2016-10-01 21:00 | 0.457 | 0.133 | 446751
2016-10-01 22:00 | 0.38 | 0.132 | 449863
2016-10-01 23:00 | 0.238 | 0.153 | 448248
2016-10-02 | 0.0744 | 0.234 | 447896
2016-10-02 01:00 | 0.000856 | 0.3 | 444400
2016-10-02 02:00 | 0 | 0.324 | 431852
2016-10-02 03:00 | 0 | 0.321 | 414596
2016-10-02 04:00 | 0 | 0.307 | 392483
2016-10-02 05:00 | 0 | 0.293 | 369766
2016-10-02 06:00 | 0 | 0.28 | 352235
2016-10-02 07:00 | 0 | 0.266 | 338477
2016-10-02 08:00 | 0 | 0.255 | 328972
2016-10-02 09:00 | 0 | 0.241 | 323080
2016-10-02 10:00 | 0 | 0.232 | 321454
2016-10-02 11:00 | 0.000388 | 0.225 | 324230
2016-10-02 12:00 | 0.0305 | 0.206 | 330818
2016-10-02 13:00 | 0.15 | 0.159 | 342175
2016-10-02 14:00 | 0.35 | 0.101 | 360541
2016-10-02 15:00 | 0.524 | 0.0941 | 378078
2016-10-02 16:00 | 0.557 | 0.128 | 394555
2016-10-02 17:00 | 0.551 | 0.151 | 409529
2016-10-02 18:00 | 0.537 | 0.17 | 422676
2016-10-02 19:00 | 0.523 | 0.185 | 433060
2016-10-02 20:00 | 0.511 | 0.199 | 441127
2016-10-02 21:00 | 0.473 | 0.213 | 447714
2016-10-02 22:00 | 0.385 | 0.233 | 452724
2016-10-02 23:00 | 0.217 | 0.284 | 453980
2016-10-03 | 0.0591 | 0.403 | 456113
2016-10-03 01:00 | 0.000667 | 0.492 | 454761
2016-10-03 02:00 | 0 | 0.522 | 440907
2016-10-03 03:00 | 0 | 0.523 | 420160
2016-10-03 04:00 | 0 | 0.515 | 393479
2016-10-03 05:00 | 0 | 0.496 | 370406
2016-10-03 06:00 | 0 | 0.477 | 352230
2016-10-03 07:00 | 0 | 0.457 | 340066
2016-10-03 08:00 | 0 | 0.437 | 333059
2016-10-03 09:00 | 0 | 0.42 | 333175
2016-10-03 10:00 | 0 | 0.417 | 343964
2016-10-03 11:00 | 0.00133 | 0.416 | 367640
2016-10-03 12:00 | 0.0302 | 0.399 | 392613
2016-10-03 13:00 | 0.171 | 0.336 | 407711
2016-10-03 14:00 | 0.348 | 0.293 | 423129
2016-10-03 15:00 | 0.479 | 0.375 | 439002
2016-10-03 16:00 | 0.511 | 0.417 | 453214
2016-10-03 17:00 | 0.517 | 0.432 | 466647
2016-10-03 18:00 | 0.514 | 0.449 | 478896
2016-10-03 19:00 | 0.507 | 0.469 | 488505
2016-10-03 20:00 | 0.49 | 0.488 | 494601
2016-10-03 21:00 | 0.443 | 0.506 | 497629
2016-10-03 22:00 | 0.344 | 0.529 | 497609
2016-10-03 23:00 | 0.19 | 0.579 | 494176
2016-10-04 | 0.056 | 0.642 | 493744
2016-10-04 01:00 | 0.000117 | 0.676 | 489170
2016-10-04 02:00 | 0 | 0.672 | 471886
2016-10-04 03:00 | 0 | 0.655 | 446571
2016-10-04 04:00 | 0 | 0.628 | 416845
2016-10-04 05:00 | 0 | 0.602 | 389107
2016-10-04 06:00 | 0 | 0.58 | 366294
2016-10-04 07:00 | 0 | 0.562 | 351337
2016-10-04 08:00 | 0 | 0.547 | 342811
2016-10-04 09:00 | 0 | 0.531 | 341156
2016-10-04 10:00 | 0 | 0.519 | 350890
2016-10-04 11:00 | 0.0015 | 0.512 | 375662
2016-10-04 12:00 | 0.0465 | 0.47 | 400298
2016-10-04 13:00 | 0.154 | 0.397 | 414185
2016-10-04 14:00 | 0.326 | 0.378 | 428668
2016-10-04 15:00 | 0.487 | 0.434 | 442644
2016-10-04 16:00 | 0.532 | 0.449 | 456465
2016-10-04 17:00 | 0.538 | 0.449 | 468526
2016-10-04 18:00 | 0.531 | 0.45 | 480986
2016-10-04 19:00 | 0.516 | 0.456 | 490639
2016-10-04 20:00 | 0.49 | 0.46 | 497545
2016-10-04 21:00 | 0.438 | 0.463 | 502830
2016-10-04 22:00 | 0.343 | 0.481 | 503700
2016-10-04 23:00 | 0.196 | 0.551 | 499261
2016-10-05 | 0.0587 | 0.605 | 499210
2016-10-05 01:00 | 0.000311 | 0.608 | 495423
2016-10-05 02:00 | 0 | 0.591 | 478988
2016-10-05 03:00 | 0 | 0.569 | 454101
2016-10-05 04:00 | 0 | 0.542 | 426050
2016-10-05 05:00 | 0 | 0.522 | 397727
2016-10-05 06:00 | 0 | 0.508 | 377262
2016-10-05 07:00 | 0 | 0.492 | 361723
2016-10-05 08:00 | 0 | 0.484 | 352349
2016-10-05 09:00 | 0 | 0.47 | 349652
2016-10-05 10:00 | 0 | 0.453 | 357961
2016-10-05 11:00 | 0.00167 | 0.441 | 382024
2016-10-05 12:00 | 0.036 | 0.4 | 406426
2016-10-05 13:00 | 0.154 | 0.337 | 419221
2016-10-05 14:00 | 0.352 | 0.303 | 432938
2016-10-05 15:00 | 0.521 | 0.31 | 447529
2016-10-05 16:00 | 0.556 | 0.317 | 461441
2016-10-05 17:00 | 0.555 | 0.322 | 473434
2016-10-05 18:00 | 0.55 | 0.332 | 486553
2016-10-05 19:00 | 0.549 | 0.344 | 498096
2016-10-05 20:00 | 0.541 | 0.354 | 507538
2016-10-05 21:00 | 0.493 | 0.36 | 514190
2016-10-05 22:00 | 0.374 | 0.37 | 516180
2016-10-05 23:00 | 0.192 | 0.427 | 511708
2016-10-06 | 0.0516 | 0.516 | 509387
2016-10-06 01:00 | 0.000363 | 0.559 | 502543
2016-10-06 02:00 | 0 | 0.558 | 481520
2016-10-06 03:00 | 0 | 0.545 | 458670
2016-10-06 04:00 | 0 | 0.522 | 429303
2016-10-06 05:00 | 0 | 0.494 | 404068
2016-10-06 06:00 | 0 | 0.469 | 381914
2016-10-06 07:00 | 0 | 0.445 | 366449
2016-10-06 08:00 | 0 | 0.424 | 356245
2016-10-06 09:00 | 0 | 0.4 | 353786
2016-10-06 10:00 | 0 | 0.379 | 362931
2016-10-06 11:00 | 0.000841 | 0.364 | 386126
2016-10-06 12:00 | 0.0405 | 0.337 | 411076
2016-10-06 13:00 | 0.155 | 0.284 | 425099
2016-10-06 14:00 | 0.315 | 0.269 | 439032
2016-10-06 15:00 | 0.481 | 0.284 | 452618
2016-10-06 16:00 | 0.517 | 0.287 | 464935
2016-10-06 17:00 | 0.518 | 0.276 | 476172
2016-10-06 18:00 | 0.512 | 0.266 | 488228
2016-10-06 19:00 | 0.506 | 0.265 | 498367
2016-10-06 20:00 | 0.49 | 0.269 | 505063
2016-10-06 21:00 | 0.441 | 0.28 | 509826
2016-10-06 22:00 | 0.332 | 0.305 | 510822
2016-10-06 23:00 | 0.186 | 0.374 | 506654
2016-10-07 | 0.051 | 0.443 | 506058
2016-10-07 01:00 | 0.000428 | 0.47 | 500984
2016-10-07 02:00 | 0 | 0.477 | 484678
2016-10-07 03:00 | 0 | 0.477 | 459584
2016-10-07 04:00 | 0 | 0.474 | 428646
2016-10-07 05:00 | 0 | 0.473 | 401587
2016-10-07 06:00 | 0 | 0.474 | 379742
2016-10-07 07:00 | 0 | 0.481 | 362690
2016-10-07 08:00 | 0 | 0.483 | 353435
2016-10-07 09:00 | 0 | 0.471 | 350473
2016-10-07 10:00 | 0 | 0.45 | 357591
2016-10-07 11:00 | 0.000374 | 0.441 | 377937
2016-10-07 12:00 | 0.0282 | 0.421 | 401619
2016-10-07 13:00 | 0.127 | 0.382 | 416293
2016-10-07 14:00 | 0.332 | 0.37 | 429565
2016-10-07 15:00 | 0.49 | 0.351 | 443171
2016-10-07 16:00 | 0.529 | 0.354 | 453270
2016-10-07 17:00 | 0.529 | 0.353 | 461493
2016-10-07 18:00 | 0.522 | 0.351 | 469948
2016-10-07 19:00 | 0.518 | 0.353 | 476681
2016-10-07 20:00 | 0.51 | 0.357 | 480101
2016-10-07 21:00 | 0.478 | 0.361 | 482224
2016-10-07 22:00 | 0.38 | 0.364 | 481388
2016-10-07 23:00 | 0.194 | 0.395 | 476259
2016-10-08 | 0.0487 | 0.453 | 472562
2016-10-08 01:00 | 7.27e-05 | 0.478 | 465544
2016-10-08 02:00 | 0 | 0.487 | 451035
2016-10-08 03:00 | 0 | 0.494 | 422910
2016-10-08 04:00 | 0 | 0.49 | 407486
2016-10-08 05:00 | 0 | 0.477 | 385864
2016-10-08 06:00 | 0 | 0.464 | 365091
2016-10-08 07:00 | 0 | 0.453 | 350273
2016-10-08 08:00 | 0 | 0.445 | 339180
2016-10-08 09:00 | 0 | 0.432 | 332621
2016-10-08 10:00 | 0 | 0.417 | 332104
2016-10-08 11:00 | 0.000332 | 0.403 | 338172
2016-10-08 12:00 | 0.0146 | 0.371 | 348511
2016-10-08 13:00 | 0.139 | 0.325 | 361293
2016-10-08 14:00 | 0.318 | 0.284 | 379413
2016-10-08 15:00 | 0.468 | 0.265 | 394695
2016-10-08 16:00 | 0.511 | 0.262 | 406837
2016-10-08 17:00 | 0.515 | 0.259 | 415999
2016-10-08 18:00 | 0.509 | 0.255 | 421903
2016-10-08 19:00 | 0.505 | 0.254 | 426890
2016-10-08 20:00 | 0.5 | 0.254 | 432126
2016-10-08 21:00 | 0.47 | 0.254 | 436426
2016-10-08 22:00 | 0.36 | 0.258 | 439528
2016-10-08 23:00 | 0.169 | 0.326 | 439202
2016-10-09 | 0.0457 | 0.427 | 435659
2016-10-09 01:00 | 0.000195 | 0.484 | 432397
2016-10-09 02:00 | 0 | 0.488 | 422263
2016-10-09 03:00 | 0 | 0.49 | 402541
2016-10-09 04:00 | 0 | 0.49 | 380400
2016-10-09 05:00 | 0 | 0.485 | 362551
2016-10-09 06:00 | 0 | 0.484 | 344329
2016-10-09 07:00 | 0 | 0.483 | 329836
2016-10-09 08:00 | 0 | 0.478 | 320575
2016-10-09 09:00 | 0 | 0.462 | 314926
2016-10-09 10:00 | 0 | 0.448 | 313619
2016-10-09 11:00 | 6.89e-05 | 0.438 | 316455
2016-10-09 12:00 | 0.0251 | 0.404 | 323124
2016-10-09 13:00 | 0.169 | 0.342 | 334617
2016-10-09 14:00 | 0.342 | 0.286 | 350688
2016-10-09 15:00 | 0.5 | 0.271 | 363813
2016-10-09 16:00 | 0.538 | 0.28 | 374281
2016-10-09 17:00 | 0.542 | 0.298 | 384123
2016-10-09 18:00 | 0.537 | 0.315 | 393113
2016-10-09 19:00 | 0.536 | 0.332 | 400486
2016-10-09 20:00 | 0.529 | 0.346 | 408418
2016-10-09 21:00 | 0.485 | 0.351 | 416850
2016-10-09 22:00 | 0.343 | 0.358 | 424090
2016-10-09 23:00 | 0.168 | 0.434 | 427454
2016-10-10 | 0.0439 | 0.524 | 434058
2016-10-10 01:00 | 3.32e-05 | 0.566 | 435630
2016-10-10 02:00 | 0 | 0.577 | 419962
2016-10-10 03:00 | 0 | 0.583 | 401814
2016-10-10 04:00 | 0 | 0.58 | 381476
2016-10-10 05:00 | 0 | 0.572 | 358337
2016-10-10 06:00 | 0 | 0.559 | 340408
2016-10-10 07:00 | 0 | 0.54 | 328010
2016-10-10 08:00 | 0 | 0.52 | 321046
2016-10-10 09:00 | 0 | 0.491 | 320602
2016-10-10 10:00 | 0 | 0.469 | 328695
2016-10-10 11:00 | 0.000355 | 0.449 | 350348
2016-10-10 12:00 | 0.0375 | 0.411 | 374886
2016-10-10 13:00 | 0.169 | 0.353 | 390234
2016-10-10 14:00 | 0.345 | 0.293 | 403832
2016-10-10 15:00 | 0.482 | 0.271 | 414523
2016-10-10 16:00 | 0.528 | 0.294 | 422871
2016-10-10 17:00 | 0.537 | 0.308 | 429734
2016-10-10 18:00 | 0.535 | 0.315 | 436725
2016-10-10 19:00 | 0.529 | 0.319 | 443465
2016-10-10 20:00 | 0.514 | 0.321 | 449927
2016-10-10 21:00 | 0.462 | 0.315 | 456497
2016-10-10 22:00 | 0.339 | 0.335 | 461557
2016-10-10 23:00 | 0.177 | 0.403 | 463482
2016-10-11 | 0.0401 | 0.495 | 469284
2016-10-11 01:00 | 1.14e-05 | 0.559 | 466068
2016-10-11 02:00 | 0 | 0.583 | 450932
2016-10-11 03:00 | 0 | 0.583 | 428213
2016-10-11 04:00 | 0 | 0.568 | 400767
2016-10-11 05:00 | 0 | 0.547 | 375394
2016-10-11 06:00 | 0 | 0.519 | 357156
2016-10-11 07:00 | 0 | 0.491 | 343705
2016-10-11 08:00 | 0 | 0.464 | 336238
2016-10-11 09:00 | 0 | 0.445 | 334866
2016-10-11 10:00 | 0 | 0.43 | 344005
2016-10-11 11:00 | 0.000521 | 0.413 | 370076
2016-10-11 12:00 | 0.0356 | 0.365 | 396142
2016-10-11 13:00 | 0.146 | 0.272 | 408100
2016-10-11 14:00 | 0.308 | 0.202 | 417386
2016-10-11 15:00 | 0.463 | 0.188 | 425642
2016-10-11 16:00 | 0.517 | 0.232 | 432845
2016-10-11 17:00 | 0.526 | 0.245 | 439857
2016-10-11 18:00 | 0.521 | 0.259 | 446609
2016-10-11 19:00 | 0.514 | 0.279 | 460716
2016-10-11 20:00 | 0.502 | 0.3 | 458666
2016-10-11 21:00 | 0.458 | 0.319 | 464352
2016-10-11 22:00 | 0.355 | 0.368 | 468743
2016-10-11 23:00 | 0.2 | 0.453 | 469921
2016-10-12 | 0.0533 | 0.541 | 474476
2016-10-12 01:00 | 5.15e-06 | 0.583 | 471351
2016-10-12 02:00 | 0 | 0.579 | 457140
2016-10-12 03:00 | 0 | 0.559 | 433574
2016-10-12 04:00 | 0 | 0.533 | 406141
2016-10-12 05:00 | 0 | 0.508 | 381138
2016-10-12 06:00 | 0 | 0.484 | 361904
2016-10-12 07:00 | 0 | 0.462 | 348393
2016-10-12 08:00 | 0 | 0.446 | 340984
2016-10-12 09:00 | 0 | 0.428 | 340176
2016-10-12 10:00 | 0 | 0.411 | 348629
2016-10-12 11:00 | 0.000145 | 0.4 | 373716
2016-10-12 12:00 | 0.0313 | 0.36 | 399767
2016-10-12 13:00 | 0.14 | 0.291 | 412143
2016-10-12 14:00 | 0.307 | 0.273 | 423199
2016-10-12 15:00 | 0.504 | 0.266 | 433880
2016-10-12 16:00 | 0.554 | 0.264 | 442542
2016-10-12 17:00 | 0.555 | 0.257 | 449705
2016-10-12 18:00 | 0.542 | 0.25 | 456757
2016-10-12 19:00 | 0.536 | 0.243 | 462906
2016-10-12 20:00 | 0.528 | 0.236 | 467390
2016-10-12 21:00 | 0.49 | 0.23 | 471280
2016-10-12 22:00 | 0.358 | 0.238 | 474539
2016-10-12 23:00 | 0.172 | 0.266 | 474672
2016-10-13 | 0.036 | 0.305 | 477950
2016-10-13 01:00 | 7.45e-08 | 0.328 | 473393
2016-10-13 02:00 | 0 | 0.339 | 458670
2016-10-13 03:00 | 0 | 0.343 | 435176
2016-10-13 04:00 | 0 | 0.347 | 407215
2016-10-13 05:00 | 0 | 0.347 | 382007
2016-10-13 06:00 | 0 | 0.343 | 362654
2016-10-13 07:00 | 0 | 0.335 | 348860
2016-10-13 08:00 | 0 | 0.326 | 341276
2016-10-13 09:00 | 0 | 0.317 | 340334
2016-10-13 10:00 | 0 | 0.303 | 348751
2016-10-13 11:00 | 8.29e-05 | 0.29 | 373594
2016-10-13 12:00 | 0.022 | 0.261 | 399595
2016-10-13 13:00 | 0.12 | 0.213 | 412629
2016-10-13 14:00 | 0.294 | 0.18 | 423532
2016-10-13 15:00 | 0.451 | 0.148 | 433787
2016-10-13 16:00 | 0.488 | 0.139 | 441951
2016-10-13 17:00 | 0.489 | 0.16 | 448360
2016-10-13 18:00 | 0.482 | 0.183 | 454819
2016-10-13 19:00 | 0.478 | 0.202 | 461055
2016-10-13 20:00 | 0.471 | 0.215 | 465131
2016-10-13 21:00 | 0.425 | 0.226 | 468332
2016-10-13 22:00 | 0.289 | 0.247 | 469640
2016-10-13 23:00 | 0.132 | 0.321 | 468438
2016-10-14 | 0.0191 | 0.435 | 472937
2016-10-14 01:00 | 0 | 0.492 | 471171
2016-10-14 02:00 | 0 | 0.519 | 457163
2016-10-14 03:00 | 0 | 0.537 | 433431
2016-10-14 04:00 | 0 | 0.554 | 407144
2016-10-14 05:00 | 0 | 0.561 | 382747
2016-10-14 06:00 | 0 | 0.562 | 362438
2016-10-14 07:00 | 0 | 0.561 | 348155
2016-10-14 08:00 | 0 | 0.562 | 340455
2016-10-14 09:00 | 0 | 0.562 | 339197
2016-10-14 10:00 | 0 | 0.558 | 347890
2016-10-14 11:00 | 5.61e-05 | 0.554 | 371329
2016-10-14 12:00 | 0.0335 | 0.531 | 396616
2016-10-14 13:00 | 0.121 | 0.488 | 409433
2016-10-14 14:00 | 0.276 | 0.432 | 419928
2016-10-14 15:00 | 0.401 | 0.385 | 429731
2016-10-14 16:00 | 0.449 | 0.42 | 436710
2016-10-14 17:00 | 0.462 | 0.464 | 442707
2016-10-14 18:00 | 0.465 | 0.491 | 448525
2016-10-14 19:00 | 0.465 | 0.512 | 453267
2016-10-14 20:00 | 0.447 | 0.531 | 456273
2016-10-14 21:00 | 0.384 | 0.548 | 458457
2016-10-14 22:00 | 0.268 | 0.576 | 458443
2016-10-14 23:00 | 0.126 | 0.647 | 455485
2016-10-15 | 0.0174 | 0.725 | 456576
2016-10-15 01:00 | 0 | 0.745 | 452157
2016-10-15 02:00 | 0 | 0.739 | 440623
2016-10-15 03:00 | 0 | 0.729 | 422568
2016-10-15 04:00 | 0 | 0.708 | 400097
2016-10-15 05:00 | 0 | 0.686 | 377894
2016-10-15 06:00 | 0 | 0.664 | 360274
2016-10-15 07:00 | 0 | 0.646 | 346258
2016-10-15 08:00 | 0 | 0.63 | 337277
2016-10-15 09:00 | 0 | 0.608 | 333212
2016-10-15 10:00 | 0 | 0.584 | 334361
2016-10-15 11:00 | 2e-05 | 0.572 | 341894
2016-10-15 12:00 | 0.0253 | 0.54 | 353323
2016-10-15 13:00 | 0.125 | 0.473 | 366604
2016-10-15 14:00 | 0.28 | 0.42 | 381528
2016-10-15 15:00 | 0.428 | 0.395 | 395375
2016-10-15 16:00 | 0.478 | 0.462 | 407577
2016-10-15 17:00 | 0.489 | 0.506 | 417683
2016-10-15 18:00 | 0.489 | 0.529 | 425325
2016-10-15 19:00 | 0.486 | 0.545 | 431837
2016-10-15 20:00 | 0.476 | 0.551 | 437879
2016-10-15 21:00 | 0.427 | 0.548 | 443222
2016-10-15 22:00 | 0.319 | 0.575 | 445791
2016-10-15 23:00 | 0.145 | 0.65 | 446683
2016-10-16 | 0.0198 | 0.722 | 449879
2016-10-16 01:00 | 0 | 0.741 | 445796
2016-10-16 02:00 | 0 | 0.738 | 435057
2016-10-16 03:00 | 0 | 0.734 | 417428
2016-10-16 04:00 | 0 | 0.727 | 394783
2016-10-16 05:00 | 0 | 0.717 | 374928
2016-10-16 06:00 | 0 | 0.704 | 356441
2016-10-16 07:00 | 0 | 0.69 | 343803
2016-10-16 08:00 | 0 | 0.681 | 334112
2016-10-16 09:00 | 0 | 0.668 | 328945
2016-10-16 10:00 | 0 | 0.662 | 327927
2016-10-16 11:00 | 2.79e-06 | 0.654 | 331990
2016-10-16 12:00 | 0.018 | 0.625 | 340521
2016-10-16 13:00 | 0.122 | 0.551 | 352058
2016-10-16 14:00 | 0.285 | 0.498 | 367608
2016-10-16 15:00 | 0.412 | 0.46 | 383978
2016-10-16 16:00 | 0.461 | 0.527 | 400768
2016-10-16 17:00 | 0.472 | 0.583 | 417037
2016-10-16 18:00 | 0.469 | 0.614 | 430966
2016-10-16 19:00 | 0.462 | 0.637 | 442442
2016-10-16 20:00 | 0.449 | 0.655 | 451865
2016-10-16 21:00 | 0.406 | 0.669 | 459250
2016-10-16 22:00 | 0.308 | 0.703 | 464901
2016-10-16 23:00 | 0.142 | 0.767 | 468063
2016-10-17 | 0.0192 | 0.82 | 471516
2016-10-17 01:00 | 0 | 0.83 | 468796
2016-10-17 02:00 | 0 | 0.812 | 454215
2016-10-17 03:00 | 0 | 0.787 | 431429
2016-10-17 04:00 | 0 | 0.759 | 404772
2016-10-17 05:00 | 0 | 0.735 | 380121
2016-10-17 06:00 | 0 | 0.708 | 361016
2016-10-17 07:00 | 0 | 0.69 | 347696
2016-10-17 08:00 | 0 | 0.669 | 340571
2016-10-17 09:00 | 0 | 0.64 | 339959
2016-10-17 10:00 | 0 | 0.621 | 349784
2016-10-17 11:00 | 9.67e-07 | 0.608 | 376405
2016-10-17 12:00 | 0.0225 | 0.573 | 404669
2016-10-17 13:00 | 0.126 | 0.503 | 420845
2016-10-17 14:00 | 0.285 | 0.473 | 436699
2016-10-17 15:00 | 0.423 | 0.48 | 453640
2016-10-17 16:00 | 0.473 | 0.549 | 469100
2016-10-17 17:00 | 0.487 | 0.593 | 484216
2016-10-17 18:00 | 0.487 | 0.616 | 499122
2016-10-17 19:00 | 0.485 | 0.628 | 512266
2016-10-17 20:00 | 0.475 | 0.632 | 521905
2016-10-17 21:00 | 0.434 | 0.633 | 527780
2016-10-17 22:00 | 0.323 | 0.653 | 528716
2016-10-17 23:00 | 0.15 | 0.72 | 523887
2016-10-18 | 0.025 | 0.771 | 522613
2016-10-18 01:00 | 0 | 0.767 | 514781
2016-10-18 02:00 | 0 | 0.735 | 496111
2016-10-18 03:00 | 0 | 0.704 | 468542
2016-10-18 04:00 | 0 | 0.675 | 436029
2016-10-18 05:00 | 0 | 0.646 | 406321
2016-10-18 06:00 | 0 | 0.621 | 383329
2016-10-18 07:00 | 0 | 0.604 | 370041
2016-10-18 08:00 | 0 | 0.584 | 357171
2016-10-18 09:00 | 0 | 0.554 | 354686
2016-10-18 10:00 | 0 | 0.523 | 363394
2016-10-18 11:00 | 0 | 0.495 | 388465
2016-10-18 12:00 | 0.0246 | 0.45 | 414787
2016-10-18 13:00 | 0.133 | 0.358 | 428446
2016-10-18 14:00 | 0.307 | 0.312 | 443547
2016-10-18 15:00 | 0.489 | 0.307 | 459898
2016-10-18 16:00 | 0.524 | 0.315 | 473662
2016-10-18 17:00 | 0.52 | 0.315 | 487583
2016-10-18 18:00 | 0.512 | 0.318 | 501235
2016-10-18 19:00 | 0.509 | 0.324 | 513134
2016-10-18 20:00 | 0.502 | 0.325 | 521857
2016-10-18 21:00 | 0.459 | 0.322 | 527517
2016-10-18 22:00 | 0.326 | 0.349 | 527353
2016-10-18 23:00 | 0.151 | 0.41 | 522424
2016-10-19 | 0.0293 | 0.474 | 520320
2016-10-19 01:00 | 0 | 0.501 | 512793
2016-10-19 02:00 | 0 | 0.487 | 493941
2016-10-19 03:00 | 0 | 0.464 | 465946
2016-10-19 04:00 | 0 | 0.438 | 434567
2016-10-19 05:00 | 0 | 0.407 | 404279
2016-10-19 06:00 | 0 | 0.385 | 381603
2016-10-19 07:00 | 0 | 0.368 | 365366
2016-10-19 08:00 | 0 | 0.354 | 355327
2016-10-19 09:00 | 0 | 0.337 | 353422
2016-10-19 10:00 | 0 | 0.331 | 362671
2016-10-19 11:00 | 2.78e-07 | 0.325 | 388032
2016-10-19 12:00 | 0.0245 | 0.3 | 413372
2016-10-19 13:00 | 0.121 | 0.236 | 428101
2016-10-19 14:00 | 0.275 | 0.169 | 442066
2016-10-19 15:00 | 0.469 | 0.151 | 458966
2016-10-19 16:00 | 0.513 | 0.172 | 474621
2016-10-19 17:00 | 0.514 | 0.167 | 488860
2016-10-19 18:00 | 0.505 | 0.162 | 504485
2016-10-19 19:00 | 0.498 | 0.162 | 515143
2016-10-19 20:00 | 0.481 | 0.169 | 523060
2016-10-19 21:00 | 0.422 | 0.184 | 527101
2016-10-19 22:00 | 0.304 | 0.218 | 525240
2016-10-19 23:00 | 0.163 | 0.296 | 520377
2016-10-20 | 0.0257 | 0.393 | 519337
2016-10-20 01:00 | 0 | 0.43 | 510236
2016-10-20 02:00 | 0 | 0.435 | 488583
2016-10-20 03:00 | 0 | 0.432 | 461459
2016-10-20 04:00 | 0 | 0.43 | 433355
2016-10-20 05:00 | 0 | 0.431 | 402244
2016-10-20 06:00 | 0 | 0.431 | 379270
2016-10-20 07:00 | 0 | 0.432 | 366362
2016-10-20 08:00 | 0 | 0.439 | 352784
2016-10-20 09:00 | 0 | 0.438 | 350613
2016-10-20 10:00 | 0 | 0.434 | 358679
2016-10-20 11:00 | 0 | 0.431 | 382389
2016-10-20 12:00 | 0.0171 | 0.416 | 407843
2016-10-20 13:00 | 0.081 | 0.375 | 421529
2016-10-20 14:00 | 0.226 | 0.346 | 434122
2016-10-20 15:00 | 0.425 | 0.308 | 447084
2016-10-20 16:00 | 0.476 | 0.297 | 458502
2016-10-20 17:00 | 0.481 | 0.291 | 468717
2016-10-20 18:00 | 0.469 | 0.294 | 477451
2016-10-20 19:00 | 0.46 | 0.3 | 483622
2016-10-20 20:00 | 0.447 | 0.303 | 486273
2016-10-20 21:00 | 0.413 | 0.303 | 488254
2016-10-20 22:00 | 0.323 | 0.305 | 487280
2016-10-20 23:00 | 0.156 | 0.34 | 485753
2016-10-21 | 0.0259 | 0.411 | 487522
2016-10-21 01:00 | 0 | 0.456 | 481627
2016-10-21 02:00 | 0 | 0.485 | 465094
2016-10-21 03:00 | 0 | 0.51 | 440977
2016-10-21 04:00 | 0 | 0.519 | 411563
2016-10-21 05:00 | 0 | 0.519 | 384976
2016-10-21 06:00 | 0 | 0.516 | 365848
2016-10-21 07:00 | 0 | 0.51 | 351106
2016-10-21 08:00 | 0 | 0.505 | 342240
2016-10-21 09:00 | 0 | 0.494 | 340403
2016-10-21 10:00 | 0 | 0.487 | 347898
2016-10-21 11:00 | 0 | 0.481 | 370140
2016-10-21 12:00 | 0.0143 | 0.463 | 396424
2016-10-21 13:00 | 0.0994 | 0.425 | 410891
2016-10-21 14:00 | 0.286 | 0.36 | 423627
2016-10-21 15:00 | 0.485 | 0.3 | 433441
2016-10-21 16:00 | 0.52 | 0.308 | 439788
2016-10-21 17:00 | 0.515 | 0.31 | 444245
2016-10-21 18:00 | 0.503 | 0.301 | 448423
2016-10-21 19:00 | 0.499 | 0.297 | 450487
2016-10-21 20:00 | 0.496 | 0.294 | 451704
2016-10-21 21:00 | 0.468 | 0.286 | 452479
2016-10-21 22:00 | 0.35 | 0.279 | 451389
2016-10-21 23:00 | 0.149 | 0.344 | 449205
2016-10-22 | 0.0216 | 0.393 | 449662
2016-10-22 01:00 | 0 | 0.418 | 443763
2016-10-22 02:00 | 0 | 0.425 | 430330
2016-10-22 03:00 | 0 | 0.428 | 412105
2016-10-22 04:00 | 0 | 0.432 | 388489
2016-10-22 05:00 | 0 | 0.435 | 367653
2016-10-22 06:00 | 0 | 0.437 | 350196
2016-10-22 07:00 | 0 | 0.438 | 336699
2016-10-22 08:00 | 0 | 0.435 | 328314
2016-10-22 09:00 | 0 | 0.424 | 324494
2016-10-22 10:00 | 0 | 0.416 | 326423
2016-10-22 11:00 | 0 | 0.414 | 333849
2016-10-22 12:00 | 0.014 | 0.397 | 346842
2016-10-22 13:00 | 0.118 | 0.365 | 360341
2016-10-22 14:00 | 0.318 | 0.305 | 374851
2016-10-22 15:00 | 0.482 | 0.227 | 383858
2016-10-22 16:00 | 0.522 | 0.247 | 388175
2016-10-22 17:00 | 0.526 | 0.303 | 388819
2016-10-22 18:00 | 0.521 | 0.329 | 388281
2016-10-22 19:00 | 0.525 | 0.35 | 387892
2016-10-22 20:00 | 0.53 | 0.36 | 389604
2016-10-22 21:00 | 0.499 | 0.357 | 393943
2016-10-22 22:00 | 0.34 | 0.379 | 399162
2016-10-22 23:00 | 0.133 | 0.467 | 404065
2016-10-23 | 0.019 | 0.547 | 410853
2016-10-23 01:00 | 0 | 0.579 | 410457
2016-10-23 02:00 | 0 | 0.589 | 403286
2016-10-23 03:00 | 0 | 0.593 | 389577
2016-10-23 04:00 | 0 | 0.584 | 372006
2016-10-23 05:00 | 0 | 0.57 | 354814
2016-10-23 06:00 | 0 | 0.554 | 340035
2016-10-23 07:00 | 0 | 0.538 | 328942
2016-10-23 08:00 | 0 | 0.524 | 321438
2016-10-23 09:00 | 0 | 0.502 | 318778
2016-10-23 10:00 | 0 | 0.485 | 318964
2016-10-23 11:00 | 0 | 0.469 | 325913
2016-10-23 12:00 | 0.0205 | 0.431 | 335783
2016-10-23 13:00 | 0.125 | 0.337 | 348088
2016-10-23 14:00 | 0.288 | 0.261 | 359065
2016-10-23 15:00 | 0.421 | 0.279 | 364952
2016-10-23 16:00 | 0.477 | 0.284 | 369129
2016-10-23 17:00 | 0.491 | 0.308 | 373515
2016-10-23 18:00 | 0.49 | 0.326 | 377562
2016-10-23 19:00 | 0.489 | 0.339 | 381129
2016-10-23 20:00 | 0.48 | 0.337 | 385047
2016-10-23 21:00 | 0.421 | 0.339 | 391375
2016-10-23 22:00 | 0.268 | 0.377 | 399024
2016-10-23 23:00 | 0.102 | 0.473 | 408438
2016-10-24 | 0.0114 | 0.579 | 420459
2016-10-24 01:00 | 0 | 0.614 | 422801
2016-10-24 02:00 | 0 | 0.608 | 411843
2016-10-24 03:00 | 0 | 0.589 | 393832
2016-10-24 04:00 | 0 | 0.562 | 371694
2016-10-24 05:00 | 0 | 0.533 | 352472
2016-10-24 06:00 | 0 | 0.505 | 336779
2016-10-24 07:00 | 0 | 0.48 | 326015
2016-10-24 08:00 | 0 | 0.459 | 321304
2016-10-24 09:00 | 0 | 0.434 | 322244
2016-10-24 10:00 | 0 | 0.416 | 334538
2016-10-24 11:00 | 0 | 0.402 | 362882
2016-10-24 12:00 | 0.0157 | 0.37 | 392436
2016-10-24 13:00 | 0.102 | 0.315 | 406546
2016-10-24 14:00 | 0.271 | 0.293 | 414665
2016-10-24 15:00 | 0.394 | 0.269 | 422395
2016-10-24 16:00 | 0.435 | 0.262 | 427937
2016-10-24 17:00 | 0.446 | 0.283 | 432499
2016-10-24 18:00 | 0.448 | 0.308 | 437282
2016-10-24 19:00 | 0.446 | 0.325 | 441289
2016-10-24 20:00 | 0.428 | 0.326 | 445024
2016-10-24 21:00 | 0.36 | 0.321 | 448551
2016-10-24 22:00 | 0.212 | 0.335 | 451742
2016-10-24 23:00 | 0.0669 | 0.431 | 455008
2016-10-25 | 0.0119 | 0.552 | 462313
2016-10-25 01:00 | 0 | 0.6 | 459620
2016-10-25 02:00 | 0 | 0.601 | 445908
2016-10-25 03:00 | 0 | 0.589 | 422062
2016-10-25 04:00 | 0 | 0.568 | 395437
2016-10-25 05:00 | 0 | 0.545 | 371073
2016-10-25 06:00 | 0 | 0.52 | 353236
2016-10-25 07:00 | 0 | 0.492 | 340637
2016-10-25 08:00 | 0 | 0.466 | 334002
2016-10-25 09:00 | 0 | 0.434 | 333969
2016-10-25 10:00 | 0 | 0.409 | 345402
2016-10-25 11:00 | 0 | 0.388 | 374559
2016-10-25 12:00 | 0.0167 | 0.356 | 402974
2016-10-25 13:00 | 0.111 | 0.308 | 414753
2016-10-25 14:00 | 0.21 | 0.268 | 421038
2016-10-25 15:00 | 0.322 | 0.237 | 425955
2016-10-25 16:00 | 0.392 | 0.251 | 429532
2016-10-25 17:00 | 0.423 | 0.28 | 433040
2016-10-25 18:00 | 0.425 | 0.305 | 437048
2016-10-25 19:00 | 0.416 | 0.322 | 440637
2016-10-25 20:00 | 0.394 | 0.329 | 443905
2016-10-25 21:00 | 0.335 | 0.325 | 447955
2016-10-25 22:00 | 0.23 | 0.346 | 451893
2016-10-25 23:00 | 0.123 | 0.413 | 457461
2016-10-26 | 0.0136 | 0.474 | 465891
2016-10-26 01:00 | 0 | 0.483 | 463119
2016-10-26 02:00 | 0 | 0.477 | 450713
2016-10-26 03:00 | 0 | 0.471 | 427347
2016-10-26 04:00 | 0 | 0.46 | 400997
2016-10-26 05:00 | 0 | 0.45 | 377322
2016-10-26 06:00 | 0 | 0.443 | 358853
2016-10-26 07:00 | 0 | 0.437 | 346869
2016-10-26 08:00 | 0 | 0.428 | 340432
2016-10-26 09:00 | 0 | 0.414 | 341284
2016-10-26 10:00 | 0 | 0.403 | 351840
2016-10-26 11:00 | 0 | 0.399 | 379850
2016-10-26 12:00 | 0.0126 | 0.385 | 408469
2016-10-26 13:00 | 0.0967 | 0.342 | 419845
2016-10-26 14:00 | 0.221 | 0.287 | 425279
2016-10-26 15:00 | 0.386 | 0.251 | 430832
2016-10-26 16:00 | 0.436 | 0.241 | 434032
2016-10-26 17:00 | 0.445 | 0.255 | 437785
2016-10-26 18:00 | 0.44 | 0.261 | 442755
2016-10-26 19:00 | 0.431 | 0.259 | 447604
2016-10-26 20:00 | 0.41 | 0.25 | 452710
2016-10-26 21:00 | 0.361 | 0.241 | 458065
2016-10-26 22:00 | 0.271 | 0.257 | 463557
2016-10-26 23:00 | 0.124 | 0.307 | 469241
2016-10-27 | 0.0129 | 0.357 | 474448
2016-10-27 01:00 | 0 | 0.386 | 469996
2016-10-27 02:00 | 0 | 0.397 | 457076
2016-10-27 03:00 | 0 | 0.406 | 433370
2016-10-27 04:00 | 0 | 0.409 | 405515
2016-10-27 05:00 | 0 | 0.406 | 380171
2016-10-27 06:00 | 0 | 0.402 | 361838
2016-10-27 07:00 | 0 | 0.393 | 348389
2016-10-27 08:00 | 0 | 0.386 | 341143
2016-10-27 09:00 | 0 | 0.375 | 340580
2016-10-27 10:00 | 0 | 0.365 | 350533
2016-10-27 11:00 | 0 | 0.361 | 376511
2016-10-27 12:00 | 0.00651 | 0.351 | 404616
2016-10-27 13:00 | 0.0465 | 0.321 | 417715
2016-10-27 14:00 | 0.191 | 0.28 | 426841
2016-10-27 15:00 | 0.343 | 0.209 | 435122
2016-10-27 16:00 | 0.397 | 0.197 | 441592
2016-10-27 17:00 | 0.409 | 0.238 | 447605
2016-10-27 18:00 | 0.408 | 0.257 | 454807
2016-10-27 19:00 | 0.404 | 0.262 | 463065
2016-10-27 20:00 | 0.391 | 0.264 | 464437
2016-10-27 21:00 | 0.342 | 0.271 | 469025
2016-10-27 22:00 | 0.231 | 0.311 | 471377
2016-10-27 23:00 | 0.0668 | 0.421 | 473109
2016-10-28 | 0.00502 | 0.517 | 475724
2016-10-28 01:00 | 0 | 0.57 | 471451
2016-10-28 02:00 | 0 | 0.587 | 458064
2016-10-28 03:00 | 0 | 0.59 | 434984
2016-10-28 04:00 | 0 | 0.583 | 407269
2016-10-28 05:00 | 0 | 0.566 | 380442
2016-10-28 06:00 | 0 | 0.547 | 360793
2016-10-28 07:00 | 0 | 0.527 | 346818
2016-10-28 08:00 | 0 | 0.51 | 340378
2016-10-28 09:00 | 0 | 0.492 | 339414
2016-10-28 10:00 | 0 | 0.48 | 348087
2016-10-28 11:00 | 0 | 0.471 | 374817
2016-10-28 12:00 | 0.00836 | 0.46 | 401857
2016-10-28 13:00 | 0.0921 | 0.418 | 413802
2016-10-28 14:00 | 0.231 | 0.346 | 422851
2016-10-28 15:00 | 0.332 | 0.275 | 431418
2016-10-28 16:00 | 0.378 | 0.3 | 437724
2016-10-28 17:00 | 0.398 | 0.354 | 443396
2016-10-28 18:00 | 0.41 | 0.382 | 449551
2016-10-28 19:00 | 0.415 | 0.397 | 455341
2016-10-28 20:00 | 0.403 | 0.406 | 458427
2016-10-28 21:00 | 0.341 | 0.41 | 461171
2016-10-28 22:00 | 0.21 | 0.434 | 461537
2016-10-28 23:00 | 0.0719 | 0.481 | 460406
2016-10-29 | 0.0104 | 0.537 | 459011
2016-10-29 01:00 | 0 | 0.554 | 451695
2016-10-29 02:00 | 0 | 0.552 | 439415
2016-10-29 03:00 | 0 | 0.547 | 420896
2016-10-29 04:00 | 0 | 0.538 | 398879
2016-10-29 05:00 | 0 | 0.526 | 376970
2016-10-29 06:00 | 0 | 0.508 | 358823
2016-10-29 07:00 | 0 | 0.487 | 348146
2016-10-29 08:00 | 0 | 0.467 | 335534
2016-10-29 09:00 | 0 | 0.442 | 331593
2016-10-29 10:00 | 0 | 0.423 | 334322
2016-10-29 11:00 | 0 | 0.407 | 340800
2016-10-29 12:00 | 0.0103 | 0.384 | 352744
2016-10-29 13:00 | 0.0967 | 0.31 | 365802
2016-10-29 14:00 | 0.208 | 0.229 | 379359
2016-10-29 15:00 | 0.343 | 0.248 | 393008
2016-10-29 16:00 | 0.402 | 0.307 | 403140
2016-10-29 17:00 | 0.423 | 0.314 | 410978
2016-10-29 18:00 | 0.424 | 0.315 | 417746
2016-10-29 19:00 | 0.42 | 0.324 | 424682
2016-10-29 20:00 | 0.409 | 0.332 | 430633
2016-10-29 21:00 | 0.369 | 0.349 | 436388
2016-10-29 22:00 | 0.266 | 0.392 | 439450
2016-10-29 23:00 | 0.104 | 0.442 | 439837
2016-10-30 | 0.00894 | 0.495 | 439947
2016-10-30 01:00 | 0 | 0.508 | 433387
2016-10-30 02:00 | 0 | 0.501 | 421512
2016-10-30 03:00 | 0 | 0.495 | 404737
2016-10-30 04:00 | 0 | 0.49 | 384444
2016-10-30 05:00 | 0 | 0.481 | 364150
2016-10-30 06:00 | 0 | 0.469 | 347489
2016-10-30 07:00 | 0 | 0.452 | 333082
2016-10-30 08:00 | 0 | 0.432 | 323258
2016-10-30 09:00 | 0 | 0.404 | 317925
2016-10-30 10:00 | 0 | 0.384 | 316820
2016-10-30 11:00 | 0 | 0.374 | 320894
2016-10-30 12:00 | 0.00685 | 0.358 | 329297
2016-10-30 13:00 | 0.074 | 0.3 | 341191
2016-10-30 14:00 | 0.23 | 0.273 | 356660
2016-10-30 15:00 | 0.354 | 0.229 | 371069
2016-10-30 16:00 | 0.407 | 0.215 | 384546
2016-10-30 17:00 | 0.422 | 0.261 | 398229
2016-10-30 18:00 | 0.421 | 0.307 | 410673
2016-10-30 19:00 | 0.418 | 0.336 | 421095
2016-10-30 20:00 | 0.403 | 0.351 | 429067
2016-10-30 21:00 | 0.343 | 0.361 | 435997
2016-10-30 22:00 | 0.209 | 0.385 | 440885
2016-10-30 23:00 | 0.0635 | 0.456 | 444223
2016-10-31 | 0.00864 | 0.534 | 447838
2016-10-31 01:00 | 0 | 0.569 | 443956
2016-10-31 02:00 | 0 | 0.58 | 429877
2016-10-31 03:00 | 0 | 0.593 | 409788
2016-10-31 04:00 | 0 | 0.598 | 385147
2016-10-31 05:00 | 0 | 0.594 | 362908
2016-10-31 06:00 | 0 | 0.583 | 345864
2016-10-31 07:00 | 0 | 0.573 | 332198
2016-10-31 08:00 | 0 | 0.559 | 325519
2016-10-31 09:00 | 0 | 0.54 | 324632
2016-10-31 10:00 | 0 | 0.52 | 334564
2016-10-31 11:00 | 0 | 0.508 | 361632
2016-10-31 12:00 | 0.0107 | 0.495 | 389969
2016-10-31 13:00 | 0.0985 | 0.466 | 404975
2016-10-31 14:00 | 0.216 | 0.418 | 415935
2016-10-31 15:00 | 0.379 | 0.414 | 425269
2016-10-31 16:00 | 0.437 | 0.474 | 433529
2016-10-31 17:00 | 0.45 | 0.508 | 440699
2016-10-31 18:00 | 0.444 | 0.522 | 448909
2016-10-31 19:00 | 0.439 | 0.529 | 455985
2016-10-31 20:00 | 0.422 | 0.526 | 461499
2016-10-31 21:00 | 0.369 | 0.52 | 465943
2016-10-31 22:00 | 0.257 | 0.544 | 466100
2016-10-31 23:00 | 0.101 | 0.601 | 463721
2016-11-01 | 0.00898 | 0.655 | 460927
2016-11-01 01:00 | 0 | 0.664 | 456146
2016-11-01 02:00 | 0 | 0.657 | 445842
2016-11-01 03:00 | 0 | 0.647 | 426607
2016-11-01 04:00 | 0 | 0.629 | 400842
2016-11-01 05:00 | 0 | 0.611 | 376368
2016-11-01 06:00 | 0 | 0.583 | 338284
2016-11-01 07:00 | 0 | 0.551 | 326292
2016-11-01 08:00 | 0 | 0.515 | 319560
2016-11-01 09:00 | 0 | 0.473 | 318678
2016-11-01 10:00 | 0 | 0.439 | 327320
2016-11-01 11:00 | 0 | 0.414 | 352937
2016-11-01 12:00 | 0.00948 | 0.388 | 380356
2016-11-01 13:00 | 0.0825 | 0.317 | 392902
2016-11-01 14:00 | 0.192 | 0.237 | 401049
2016-11-01 15:00 | 0.331 | 0.204 | 409351
2016-11-01 16:00 | 0.404 | 0.233 | 416129
2016-11-01 17:00 | 0.433 | 0.269 | 422855
2016-11-01 18:00 | 0.434 | 0.286 | 429045
2016-11-01 19:00 | 0.426 | 0.296 | 433801
2016-11-01 20:00 | 0.399 | 0.301 | 438301
2016-11-01 21:00 | 0.332 | 0.312 | 442676
2016-11-01 22:00 | 0.211 | 0.35 | 447474
2016-11-01 23:00 | 0.0976 | 0.431 | 447842
2016-11-02 | 0.0109 | 0.494 | 452151
2016-11-02 01:00 | 0 | 0.499 | 448125
2016-11-02 02:00 | 0 | 0.481 | 435412
2016-11-02 03:00 | 0 | 0.467 | 413214
2016-11-02 04:00 | 0 | 0.459 | 387078
2016-11-02 05:00 | 0 | 0.452 | 362641
2016-11-02 06:00 | 0 | 0.442 | 343225
2016-11-02 07:00 | 0 | 0.434 | 330082
2016-11-02 08:00 | 0 | 0.425 | 322526
2016-11-02 09:00 | 0 | 0.404 | 321037
2016-11-02 10:00 | 0 | 0.385 | 330266
2016-11-02 11:00 | 0 | 0.371 | 354076
2016-11-02 12:00 | 0.00567 | 0.35 | 380172
2016-11-02 13:00 | 0.0557 | 0.289 | 394829
2016-11-02 14:00 | 0.138 | 0.23 | 402866
2016-11-02 15:00 | 0.337 | 0.183 | 413174
2016-11-02 16:00 | 0.408 | 0.172 | 419549
2016-11-02 17:00 | 0.422 | 0.177 | 425653
2016-11-02 18:00 | 0.411 | 0.181 | 432428
2016-11-02 19:00 | 0.393 | 0.181 | 438594
2016-11-02 20:00 | 0.367 | 0.181 | 442525
2016-11-02 21:00 | 0.317 | 0.192 | 445395
2016-11-02 22:00 | 0.239 | 0.226 | 446472
2016-11-02 23:00 | 0.114 | 0.296 | 449311
2016-11-03 | 0.011 | 0.368 | 452740
2016-11-03 01:00 | 0 | 0.403 | 447603
2016-11-03 02:00 | 0 | 0.42 | 434592
2016-11-03 03:00 | 0 | 0.424 | 412422
2016-11-03 04:00 | 0 | 0.42 | 387370
2016-11-03 05:00 | 0 | 0.416 | 364777
2016-11-03 06:00 | 0 | 0.416 | 345766
2016-11-03 07:00 | 0 | 0.414 | 330830
2016-11-03 08:00 | 0 | 0.409 | 322070
2016-11-03 09:00 | 0 | 0.396 | 320098
2016-11-03 10:00 | 0 | 0.384 | 328203
2016-11-03 11:00 | 0 | 0.377 | 350673
2016-11-03 12:00 | 0.00389 | 0.365 | 377101
2016-11-03 13:00 | 0.0499 | 0.319 | 391791
2016-11-03 14:00 | 0.153 | 0.25 | 401730
2016-11-03 15:00 | 0.344 | 0.179 | 411363
2016-11-03 16:00 | 0.422 | 0.153 | 417362
2016-11-03 17:00 | 0.434 | 0.149 | 422498
2016-11-03 18:00 | 0.424 | 0.153 | 427652
2016-11-03 19:00 | 0.414 | 0.155 | 431155
2016-11-03 20:00 | 0.403 | 0.152 | 432457
2016-11-03 21:00 | 0.364 | 0.153 | 433568
2016-11-03 22:00 | 0.246 | 0.185 | 433748
2016-11-03 23:00 | 0.0939 | 0.22 | 436264
2016-11-04 | 0.00754 | 0.258 | 439683
2016-11-04 01:00 | 0 | 0.279 | 436158
2016-11-04 02:00 | 0 | 0.289 | 425349
2016-11-04 03:00 | 0 | 0.307 | 403679
2016-11-04 04:00 | 0 | 0.325 | 378753
2016-11-04 05:00 | 0 | 0.34 | 355383
2016-11-04 06:00 | 0 | 0.354 | 337060
2016-11-04 07:00 | 0 | 0.365 | 324041
2016-11-04 08:00 | 0 | 0.375 | 316646
2016-11-04 09:00 | 0 | 0.371 | 315180
2016-11-04 10:00 | 0 | 0.36 | 322787
2016-11-04 11:00 | 0 | 0.35 | 346324
2016-11-04 12:00 | 0.00472 | 0.333 | 372962
2016-11-04 13:00 | 0.0786 | 0.298 | 386821
2016-11-04 14:00 | 0.21 | 0.276 | 395907
2016-11-04 15:00 | 0.388 | 0.229 | 403794
2016-11-04 16:00 | 0.459 | 0.181 | 407228
2016-11-04 17:00 | 0.473 | 0.163 | 409200
2016-11-04 18:00 | 0.468 | 0.163 | 412356
2016-11-04 19:00 | 0.467 | 0.165 | 414301
2016-11-04 20:00 | 0.457 | 0.162 | 414643
2016-11-04 21:00 | 0.388 | 0.167 | 414989
2016-11-04 22:00 | 0.226 | 0.215 | 415062
2016-11-04 23:00 | 0.0967 | 0.31 | 416017
2016-11-05 | 0.00722 | 0.37 | 419084
2016-11-05 01:00 | 0 | 0.39 | 414754
2016-11-05 02:00 | 0 | 0.4 | 405712
2016-11-05 03:00 | 0 | 0.407 | 389217
2016-11-05 04:00 | 0 | 0.411 | 369562
2016-11-05 05:00 | 0 | 0.407 | 350007
2016-11-05 06:00 | 0 | 0.397 | 334206
2016-11-05 07:00 | 0 | 0.388 | 323032
2016-11-05 08:00 | 0 | 0.375 | 316068
2016-11-05 09:00 | 0 | 0.354 | 312762
2016-11-05 10:00 | 0 | 0.328 | 315380
2016-11-05 11:00 | 0 | 0.308 | 322941
2016-11-05 12:00 | 0.0058 | 0.283 | 336823
2016-11-05 13:00 | 0.0771 | 0.236 | 350553
2016-11-05 14:00 | 0.184 | 0.19 | 361876
2016-11-05 15:00 | 0.361 | 0.146 | 369216
2016-11-05 16:00 | 0.433 | 0.109 | 372298
2016-11-05 17:00 | 0.444 | 0.109 | 372506
2016-11-05 18:00 | 0.434 | 0.126 | 371390
2016-11-05 19:00 | 0.426 | 0.138 | 370355
2016-11-05 20:00 | 0.415 | 0.145 | 370481
2016-11-05 21:00 | 0.349 | 0.162 | 372379
2016-11-05 22:00 | 0.203 | 0.215 | 375232
2016-11-05 23:00 | 0.0846 | 0.303 | 382283
2016-11-06 | 0.00578 | 0.382 | 389810
2016-11-06 01:00 | 0 | 0.416 | 388733
2016-11-06 02:00 | 0 | 0.428 | 382783
2016-11-06 03:00 | 0 | 0.441 | 369536
2016-11-06 04:00 | 0 | 0.446 | 353517
2016-11-06 05:00 | 0 | 0.446 | 336385
2016-11-06 06:00 | 0 | 0.439 | 321149
2016-11-06 07:00 | 0 | 0.427 | 311260
2016-11-06 08:00 | 0 | 0.41 | 305003
2016-11-06 09:00 | 0 | 0.386 | 302514
2016-11-06 10:00 | 0 | 0.367 | 303015
2016-11-06 11:00 | 0 | 0.354 | 307616
2016-11-06 12:00 | 0.0035 | 0.343 | 314199
2016-11-06 13:00 | 0.0708 | 0.308 | 325564
2016-11-06 14:00 | 0.186 | 0.245 | 337012
2016-11-06 15:00 | 0.348 | 0.201 | 346343
2016-11-06 16:00 | 0.409 | 0.204 | 352014
2016-11-06 17:00 | 0.421 | 0.244 | 356407
2016-11-06 18:00 | 0.421 | 0.272 | 359945
2016-11-06 19:00 | 0.422 | 0.29 | 362468
2016-11-06 20:00 | 0.415 | 0.297 | 364940
2016-11-06 21:00 | 0.352 | 0.307 | 368971
2016-11-06 22:00 | 0.223 | 0.344 | 377505
2016-11-06 23:00 | 0.0948 | 0.409 | 387216
2016-11-07 | 0.00446 | 0.466 | 397614
2016-11-07 01:00 | 0 | 0.476 | 399365
2016-11-07 02:00 | 0 | 0.473 | 394316
2016-11-07 03:00 | 0 | 0.47 | 379232
2016-11-07 04:00 | 0 | 0.47 | 362670
2016-11-07 05:00 | 0 | 0.46 | 344558
2016-11-07 06:00 | 0 | 0.446 | 318491
2016-11-07 07:00 | 0 | 0.435 | 335984
2016-11-07 08:00 | 0 | 0.424 | 328444
2016-11-07 09:00 | 0 | 0.406 | 327743
2016-11-07 10:00 | 0 | 0.389 | 331182
2016-11-07 11:00 | 0 | 0.375 | 345782
2016-11-07 12:00 | 0.00562 | 0.356 | 376643
2016-11-07 13:00 | 0.0805 | 0.296 | 402846
2016-11-07 14:00 | 0.207 | 0.216 | 414900
2016-11-07 15:00 | 0.343 | 0.177 | 421821
2016-11-07 16:00 | 0.406 | 0.184 | 426835
2016-11-07 17:00 | 0.423 | 0.192 | 429104
2016-11-07 18:00 | 0.42 | 0.194 | 430342
2016-11-07 19:00 | 0.416 | 0.192 | 432559
2016-11-07 20:00 | 0.397 | 0.194 | 434165
2016-11-07 21:00 | 0.333 | 0.206 | 434587
2016-11-07 22:00 | 0.215 | 0.232 | 437260
2016-11-07 23:00 | 0.0948 | 0.3 | 448842
2016-11-08 | 0.00561 | 0.357 | 460923
2016-11-08 01:00 | 0 | 0.377 | 460953
2016-11-08 02:00 | 0 | 0.379 | 454440
2016-11-08 03:00 | 0 | 0.379 | 437496
2016-11-08 04:00 | 0 | 0.381 | 414713
2016-11-08 05:00 | 0 | 0.384 | 391116
2016-11-08 06:00 | 0 | 0.39 | 370225
2016-11-08 07:00 | 0 | 0.399 | 355841
2016-11-08 08:00 | 0 | 0.404 | 347080
2016-11-08 09:00 | 0 | 0.4 | 342827
2016-11-08 10:00 | 0 | 0.4 | 343988
2016-11-08 11:00 | 0 | 0.403 | 356106
2016-11-08 12:00 | 0.0035 | 0.402 | 383095
2016-11-08 13:00 | 0.0566 | 0.358 | 407451
2016-11-08 14:00 | 0.182 | 0.297 | 418162
2016-11-08 15:00 | 0.349 | 0.265 | 423532
2016-11-08 16:00 | 0.421 | 0.238 | 426200
2016-11-08 17:00 | 0.434 | 0.23 | 426966
2016-11-08 18:00 | 0.423 | 0.226 | 427449
2016-11-08 19:00 | 0.408 | 0.22 | 428890
2016-11-08 20:00 | 0.39 | 0.222 | 429631
2016-11-08 21:00 | 0.347 | 0.234 | 430095
2016-11-08 22:00 | 0.255 | 0.282 | 433182
2016-11-08 23:00 | 0.109 | 0.36 | 446256
2016-11-09 | 0.006 | 0.432 | 457815
2016-11-09 01:00 | 0 | 0.456 | 458126
2016-11-09 02:00 | 0 | 0.46 | 451642
2016-11-09 03:00 | 0 | 0.457 | 434987
2016-11-09 04:00 | 0 | 0.453 | 411181
2016-11-09 05:00 | 0 | 0.445 | 388803
2016-11-09 06:00 | 0 | 0.439 | 372165
2016-11-09 07:00 | 0 | 0.431 | 358676
2016-11-09 08:00 | 0 | 0.421 | 345259
2016-11-09 09:00 | 0 | 0.416 | 338648
2016-11-09 10:00 | 0 | 0.406 | 338450
2016-11-09 11:00 | 0 | 0.399 | 348750
2016-11-09 12:00 | 0.00134 | 0.392 | 375940
2016-11-09 13:00 | 0.0288 | 0.356 | 400839
2016-11-09 14:00 | 0.197 | 0.303 | 413220
2016-11-09 15:00 | 0.385 | 0.229 | 422207
2016-11-09 16:00 | 0.448 | 0.183 | 426677
2016-11-09 17:00 | 0.452 | 0.191 | 427181
2016-11-09 18:00 | 0.439 | 0.201 | 429262
2016-11-09 19:00 | 0.434 | 0.206 | 430680
2016-11-09 20:00 | 0.431 | 0.205 | 431683
2016-11-09 21:00 | 0.397 | 0.211 | 431073
2016-11-09 22:00 | 0.256 | 0.282 | 435712
2016-11-09 23:00 | 0.104 | 0.375 | 446969
2016-11-10 | 0.00554 | 0.441 | 459235
2016-11-10 01:00 | 0 | 0.464 | 460196
2016-11-10 02:00 | 0 | 0.474 | 454267
2016-11-10 03:00 | 0 | 0.485 | 437967
2016-11-10 04:00 | 0 | 0.494 | 415712
2016-11-10 05:00 | 0 | 0.496 | 392552
2016-11-10 06:00 | 0 | 0.496 | 372762
2016-11-10 07:00 | 0 | 0.494 | 358388
2016-11-10 08:00 | 0 | 0.488 | 349740
2016-11-10 09:00 | 0 | 0.476 | 345957
2016-11-10 10:00 | 0 | 0.463 | 348262
2016-11-10 11:00 | 0 | 0.449 | 360176
2016-11-10 12:00 | 0.00364 | 0.43 | 389985
2016-11-10 13:00 | 0.0792 | 0.375 | 414311
2016-11-10 14:00 | 0.267 | 0.287 | 422868
2016-11-10 15:00 | 0.431 | 0.222 | 425165
2016-11-10 16:00 | 0.487 | 0.266 | 425572
2016-11-10 17:00 | 0.485 | 0.293 | 425033
2016-11-10 18:00 | 0.472 | 0.307 | 424934
2016-11-10 19:00 | 0.472 | 0.315 | 425776
2016-11-10 20:00 | 0.473 | 0.319 | 426981
2016-11-10 21:00 | 0.418 | 0.332 | 427515
2016-11-10 22:00 | 0.256 | 0.384 | 430202
2016-11-10 23:00 | 0.0939 | 0.467 | 440442
2016-11-11 | 0.00459 | 0.54 | 452626
2016-11-11 01:00 | 0 | 0.579 | 453917
2016-11-11 02:00 | 0 | 0.593 | 448950
2016-11-11 03:00 | 0 | 0.595 | 435133
2016-11-11 04:00 | 0 | 0.587 | 413945
2016-11-11 05:00 | 0 | 0.573 | 391876
2016-11-11 06:00 | 0 | 0.554 | 371640
2016-11-11 07:00 | 0 | 0.53 | 357398
2016-11-11 08:00 | 0 | 0.509 | 347718
2016-11-11 09:00 | 0 | 0.487 | 343497
2016-11-11 10:00 | 0 | 0.469 | 345081
2016-11-11 11:00 | 0 | 0.455 | 354791
2016-11-11 12:00 | 0.00208 | 0.438 | 378983
2016-11-11 13:00 | 0.0681 | 0.372 | 402333
2016-11-11 14:00 | 0.221 | 0.304 | 413368
2016-11-11 15:00 | 0.405 | 0.283 | 417332
2016-11-11 16:00 | 0.471 | 0.245 | 418905
2016-11-11 17:00 | 0.469 | 0.23 | 419255
2016-11-11 18:00 | 0.453 | 0.237 | 418609
2016-11-11 19:00 | 0.448 | 0.25 | 418574
2016-11-11 20:00 | 0.441 | 0.265 | 419093
2016-11-11 21:00 | 0.383 | 0.282 | 418594
2016-11-11 22:00 | 0.244 | 0.339 | 421451
2016-11-11 23:00 | 0.0784 | 0.437 | 431995
2016-11-12 | 0.00288 | 0.494 | 440810
2016-11-12 01:00 | 0 | 0.509 | 439579
2016-11-12 02:00 | 0 | 0.508 | 433532
2016-11-12 03:00 | 0 | 0.502 | 420748
2016-11-12 04:00 | 0 | 0.501 | 403988
2016-11-12 05:00 | 0 | 0.499 | 385424
2016-11-12 06:00 | 0 | 0.498 | 367328
2016-11-12 07:00 | 0 | 0.492 | 353225
2016-11-12 08:00 | 0 | 0.488 | 344909
2016-11-12 09:00 | 0 | 0.484 | 340578
2016-11-12 10:00 | 0 | 0.481 | 340658
2016-11-12 11:00 | 0 | 0.476 | 345364
2016-11-12 12:00 | 0.007 | 0.463 | 355454
2016-11-12 13:00 | 0.075 | 0.43 | 368490
2016-11-12 14:00 | 0.258 | 0.377 | 381491
2016-11-12 15:00 | 0.413 | 0.278 | 389820
2016-11-12 16:00 | 0.457 | 0.257 | 392912
2016-11-12 17:00 | 0.457 | 0.262 | 393222
2016-11-12 18:00 | 0.453 | 0.273 | 391192
2016-11-12 19:00 | 0.456 | 0.286 | 388711
2016-11-12 20:00 | 0.454 | 0.293 | 386907
2016-11-12 21:00 | 0.397 | 0.304 | 387480
2016-11-12 22:00 | 0.238 | 0.354 | 392510
2016-11-12 23:00 | 0.0712 | 0.445 | 406155
2016-11-13 | 0.00372 | 0.508 | 419652
2016-11-13 01:00 | 0 | 0.536 | 422717
2016-11-13 02:00 | 0 | 0.542 | 421171
2016-11-13 03:00 | 0 | 0.548 | 412097
2016-11-13 04:00 | 0 | 0.548 | 398421
2016-11-13 05:00 | 0 | 0.545 | 382922
2016-11-13 06:00 | 0 | 0.538 | 367700
2016-11-13 07:00 | 0 | 0.527 | 355979
2016-11-13 08:00 | 0 | 0.515 | 348796
2016-11-13 09:00 | 0 | 0.499 | 343550
2016-11-13 10:00 | 0 | 0.488 | 342171
2016-11-13 11:00 | 0 | 0.477 | 346403
2016-11-13 12:00 | 0.0019 | 0.463 | 354583
2016-11-13 13:00 | 0.0673 | 0.41 | 365161
2016-11-13 14:00 | 0.238 | 0.314 | 375452
2016-11-13 15:00 | 0.394 | 0.23 | 381646
2016-11-13 16:00 | 0.445 | 0.245 | 382273
2016-11-13 17:00 | 0.446 | 0.298 | 381665
2016-11-13 18:00 | 0.436 | 0.307 | 381609
2016-11-13 19:00 | 0.437 | 0.311 | 381866
2016-11-13 20:00 | 0.43 | 0.315 | 382611
2016-11-13 21:00 | 0.357 | 0.336 | 384703
2016-11-13 22:00 | 0.226 | 0.386 | 391932
2016-11-13 23:00 | 0.0773 | 0.449 | 409120
2016-11-14 | 0.00352 | 0.484 | 427022
2016-11-14 01:00 | 0 | 0.501 | 431090
2016-11-14 02:00 | 0 | 0.502 | 431075
2016-11-14 03:00 | 0 | 0.498 | 417861
2016-11-14 04:00 | 0 | 0.492 | 399600
2016-11-14 05:00 | 0 | 0.49 | 379936
2016-11-14 06:00 | 0 | 0.484 | 362993
2016-11-14 07:00 | 0 | 0.477 | 353040
2016-11-14 08:00 | 0 | 0.464 | 342995
2016-11-14 09:00 | 0 | 0.442 | 341093
2016-11-14 10:00 | 0 | 0.42 | 346057
2016-11-14 11:00 | 0 | 0.403 | 362437
2016-11-14 12:00 | 0.00219 | 0.393 | 393799
2016-11-14 13:00 | 0.0657 | 0.356 | 421117
2016-11-14 14:00 | 0.201 | 0.271 | 430955
2016-11-14 15:00 | 0.343 | 0.19 | 433194
2016-11-14 16:00 | 0.406 | 0.146 | 432131
2016-11-14 17:00 | 0.416 | 0.153 | 430730
2016-11-14 18:00 | 0.409 | 0.179 | 429043
2016-11-14 19:00 | 0.403 | 0.194 | 429183
2016-11-14 20:00 | 0.385 | 0.202 | 430063
2016-11-14 21:00 | 0.334 | 0.212 | 430809
2016-11-14 22:00 | 0.218 | 0.236 | 436259
2016-11-14 23:00 | 0.0787 | 0.275 | 450252
2016-11-15 | 0.00266 | 0.303 | 462639
2016-11-15 01:00 | 0 | 0.322 | 463820
2016-11-15 02:00 | 0 | 0.335 | 458205
2016-11-15 03:00 | 0 | 0.353 | 442032
2016-11-15 04:00 | 0 | 0.374 | 419251
2016-11-15 05:00 | 0 | 0.39 | 394098
2016-11-15 06:00 | 0 | 0.406 | 374088
2016-11-15 07:00 | 0 | 0.42 | 359858
2016-11-15 08:00 | 0 | 0.425 | 351061
2016-11-15 09:00 | 0 | 0.424 | 347175
2016-11-15 10:00 | 0 | 0.424 | 349801
2016-11-15 11:00 | 0 | 0.428 | 361828
2016-11-15 12:00 | 0.00125 | 0.431 | 391646
2016-11-15 13:00 | 0.0498 | 0.404 | 417839
2016-11-15 14:00 | 0.203 | 0.331 | 426842
2016-11-15 15:00 | 0.374 | 0.205 | 429217
2016-11-15 16:00 | 0.429 | 0.153 | 429043
2016-11-15 17:00 | 0.429 | 0.179 | 427148
2016-11-15 18:00 | 0.419 | 0.216 | 426721
2016-11-15 19:00 | 0.418 | 0.241 | 428576
2016-11-15 20:00 | 0.41 | 0.257 | 429930
2016-11-15 21:00 | 0.358 | 0.264 | 431296
2016-11-15 22:00 | 0.223 | 0.294 | 435121
2016-11-15 23:00 | 0.0657 | 0.343 | 447522
2016-11-16 | 0.00191 | 0.39 | 457694
2016-11-16 01:00 | 0 | 0.421 | 459524
2016-11-16 02:00 | 0 | 0.443 | 454745
2016-11-16 03:00 | 0 | 0.463 | 439542
2016-11-16 04:00 | 0 | 0.483 | 416810
2016-11-16 05:00 | 0 | 0.499 | 392611
2016-11-16 06:00 | 0 | 0.503 | 371724
2016-11-16 07:00 | 0 | 0.502 | 357306
2016-11-16 08:00 | 0 | 0.496 | 349324
2016-11-16 09:00 | 0 | 0.487 | 345877
2016-11-16 10:00 | 0 | 0.477 | 348185
2016-11-16 11:00 | 0 | 0.47 | 362400
2016-11-16 12:00 | 0.00105 | 0.46 | 393026
2016-11-16 13:00 | 0.055 | 0.432 | 418178
2016-11-16 14:00 | 0.201 | 0.364 | 426090
2016-11-16 15:00 | 0.313 | 0.241 | 427860
2016-11-16 16:00 | 0.385 | 0.202 | 427901
2016-11-16 17:00 | 0.406 | 0.31 | 426828
2016-11-16 18:00 | 0.409 | 0.388 | 426473
2016-11-16 19:00 | 0.411 | 0.424 | 428952
2016-11-16 20:00 | 0.403 | 0.449 | 430531
2016-11-16 21:00 | 0.34 | 0.478 | 432234
2016-11-16 22:00 | 0.185 | 0.54 | 435928
2016-11-16 23:00 | 0.0526 | 0.629 | 446426
2016-11-17 | 0.00294 | 0.682 | 456843
2016-11-17 01:00 | 0 | 0.683 | 458647
2016-11-17 02:00 | 0 | 0.675 | 454108
2016-11-17 03:00 | 0 | 0.672 | 440179
2016-11-17 04:00 | 0 | 0.671 | 417764
2016-11-17 05:00 | 0 | 0.665 | 394179
2016-11-17 06:00 | 0 | 0.655 | 374044
2016-11-17 07:00 | 0 | 0.644 | 359115
2016-11-17 08:00 | 0 | 0.632 | 349724
2016-11-17 09:00 | 0 | 0.618 | 345918
2016-11-17 10:00 | 0 | 0.612 | 349250
2016-11-17 11:00 | 0 | 0.611 | 362485
2016-11-17 12:00 | 0.0014 | 0.605 | 391795
2016-11-17 13:00 | 0.063 | 0.558 | 417427
2016-11-17 14:00 | 0.171 | 0.474 | 425968
2016-11-17 15:00 | 0.298 | 0.457 | 428649
2016-11-17 16:00 | 0.375 | 0.527 | 429851
2016-11-17 17:00 | 0.397 | 0.562 | 428489
2016-11-17 18:00 | 0.397 | 0.575 | 428611
2016-11-17 19:00 | 0.392 | 0.579 | 429974
2016-11-17 20:00 | 0.375 | 0.586 | 431184
2016-11-17 21:00 | 0.311 | 0.605 | 432735
2016-11-17 22:00 | 0.201 | 0.633 | 434774
2016-11-17 23:00 | 0.0823 | 0.668 | 445591
2016-11-18 | 0.00271 | 0.675 | 455961
2016-11-18 01:00 | 0 | 0.665 | 458869
2016-11-18 02:00 | 0 | 0.657 | 455470
2016-11-18 03:00 | 0 | 0.651 | 441839
2016-11-18 04:00 | 0 | 0.644 | 420338
2016-11-18 05:00 | 0 | 0.633 | 398017
2016-11-18 06:00 | 0 | 0.621 | 377586
2016-11-18 07:00 | 0 | 0.611 | 361537
2016-11-18 08:00 | 0 | 0.605 | 351852
2016-11-18 09:00 | 0 | 0.608 | 347952
2016-11-18 10:00 | 0 | 0.607 | 350272
2016-11-18 11:00 | 0 | 0.608 | 362363
2016-11-18 12:00 | 0.00125 | 0.608 | 390867
2016-11-18 13:00 | 0.0753 | 0.568 | 415568
2016-11-18 14:00 | 0.185 | 0.51 | 424612
2016-11-18 15:00 | 0.358 | 0.522 | 429427
2016-11-18 16:00 | 0.419 | 0.538 | 432383
2016-11-18 17:00 | 0.429 | 0.547 | 432409
2016-11-18 18:00 | 0.421 | 0.552 | 431354
2016-11-18 19:00 | 0.416 | 0.559 | 431762
2016-11-18 20:00 | 0.406 | 0.569 | 431323
2016-11-18 21:00 | 0.351 | 0.584 | 429888
2016-11-18 22:00 | 0.222 | 0.607 | 428334
2016-11-18 23:00 | 0.0771 | 0.642 | 437900
2016-11-19 | 0.00221 | 0.697 | 442507
2016-11-19 01:00 | 0 | 0.718 | 440662
2016-11-19 02:00 | 0 | 0.717 | 435107
2016-11-19 03:00 | 0 | 0.717 | 422572
2016-11-19 04:00 | 0 | 0.722 | 406727
2016-11-19 05:00 | 0 | 0.722 | 387824
2016-11-19 06:00 | 0 | 0.717 | 369809
2016-11-19 07:00 | 0 | 0.704 | 354968
2016-11-19 08:00 | 0 | 0.692 | 345109
2016-11-19 09:00 | 0 | 0.668 | 339987
2016-11-19 10:00 | 0 | 0.646 | 340479
2016-11-19 11:00 | 0 | 0.63 | 345761
2016-11-19 12:00 | 0.000678 | 0.615 | 356875
2016-11-19 13:00 | 0.0595 | 0.566 | 371501
2016-11-19 14:00 | 0.229 | 0.542 | 386608
2016-11-19 15:00 | 0.393 | 0.533 | 398860
2016-11-19 16:00 | 0.45 | 0.517 | 405058
2016-11-19 17:00 | 0.453 | 0.542 | 406603
2016-11-19 18:00 | 0.446 | 0.575 | 405061
2016-11-19 19:00 | 0.449 | 0.591 | 402277
2016-11-19 20:00 | 0.448 | 0.594 | 399199
2016-11-19 21:00 | 0.397 | 0.584 | 397641
2016-11-19 22:00 | 0.238 | 0.573 | 400677
2016-11-19 23:00 | 0.0644 | 0.637 | 413774
2016-11-20 | 0.00141 | 0.678 | 427348
2016-11-20 01:00 | 0 | 0.679 | 431824
2016-11-20 02:00 | 0 | 0.661 | 431161
2016-11-20 03:00 | 0 | 0.655 | 423974
2016-11-20 04:00 | 0 | 0.647 | 412057
2016-11-20 05:00 | 0 | 0.636 | 396185
2016-11-20 06:00 | 0 | 0.621 | 382992
2016-11-20 07:00 | 0 | 0.604 | 371937
2016-11-20 08:00 | 0 | 0.586 | 364793
2016-11-20 09:00 | 0 | 0.558 | 361680
2016-11-20 10:00 | 0 | 0.534 | 362221
2016-11-20 11:00 | 0 | 0.512 | 367891
2016-11-20 12:00 | 0.000424 | 0.488 | 378198
2016-11-20 13:00 | 0.0569 | 0.448 | 390438
2016-11-20 14:00 | 0.204 | 0.407 | 404841
2016-11-20 15:00 | 0.359 | 0.363 | 413482
2016-11-20 16:00 | 0.41 | 0.318 | 413572
2016-11-20 17:00 | 0.417 | 0.312 | 411260
2016-11-20 18:00 | 0.412 | 0.328 | 408371
2016-11-20 19:00 | 0.416 | 0.335 | 405210
2016-11-20 20:00 | 0.415 | 0.332 | 402718
2016-11-20 21:00 | 0.354 | 0.319 | 402956
2016-11-20 22:00 | 0.179 | 0.35 | 409287
2016-11-20 23:00 | 0.0334 | 0.443 | 426728
2016-11-21 | 0.00117 | 0.516 | 444926
2016-11-21 01:00 | 0 | 0.545 | 452891
2016-11-21 02:00 | 0 | 0.545 | 453930
2016-11-21 03:00 | 0 | 0.534 | 444429
2016-11-21 04:00 | 0 | 0.516 | 429863
2016-11-21 05:00 | 0 | 0.496 | 412307
2016-11-21 06:00 | 0 | 0.474 | 397237
2016-11-21 07:00 | 0 | 0.452 | 386945
2016-11-21 08:00 | 0 | 0.435 | 381884
2016-11-21 09:00 | 0 | 0.414 | 381124
2016-11-21 10:00 | 0 | 0.397 | 385924
2016-11-21 11:00 | 0 | 0.39 | 401052
2016-11-21 12:00 | 0.000559 | 0.385 | 433397
2016-11-21 13:00 | 0.062 | 0.356 | 460408
2016-11-21 14:00 | 0.204 | 0.318 | 470624
2016-11-21 15:00 | 0.285 | 0.278 | 469782
2016-11-21 16:00 | 0.328 | 0.278 | 464775
2016-11-21 17:00 | 0.352 | 0.315 | 457841
2016-11-21 18:00 | 0.363 | 0.356 | 450907
2016-11-21 19:00 | 0.366 | 0.379 | 445292
2016-11-21 20:00 | 0.349 | 0.395 | 441010
2016-11-21 21:00 | 0.262 | 0.413 | 439763
2016-11-21 22:00 | 0.133 | 0.481 | 444564
2016-11-21 23:00 | 0.05 | 0.579 | 462682
2016-11-22 | 0.00217 | 0.618 | 479137
2016-11-22 01:00 | 0 | 0.615 | 485387
2016-11-22 02:00 | 0 | 0.601 | 484476
2016-11-22 03:00 | 0 | 0.584 | 472198
2016-11-22 04:00 | 0 | 0.572 | 451676
2016-11-22 05:00 | 0 | 0.561 | 430474
2016-11-22 06:00 | 0 | 0.549 | 411150
2016-11-22 07:00 | 0 | 0.537 | 398313
2016-11-22 08:00 | 0 | 0.522 | 390312
2016-11-22 09:00 | 0 | 0.508 | 387720
2016-11-22 10:00 | 0 | 0.501 | 392054
2016-11-22 11:00 | 0 | 0.494 | 405138
2016-11-22 12:00 | 0.000546 | 0.484 | 433780
2016-11-22 13:00 | 0.0552 | 0.445 | 457664
2016-11-22 14:00 | 0.125 | 0.389 | 466220
2016-11-22 15:00 | 0.25 | 0.364 | 464933
2016-11-22 16:00 | 0.332 | 0.402 | 461097
2016-11-22 17:00 | 0.363 | 0.424 | 454954
2016-11-22 18:00 | 0.361 | 0.43 | 447985
2016-11-22 19:00 | 0.35 | 0.423 | 444510
2016-11-22 20:00 | 0.33 | 0.41 | 441818
2016-11-22 21:00 | 0.274 | 0.407 | 440907
2016-11-22 22:00 | 0.182 | 0.439 | 446082
2016-11-22 23:00 | 0.0585 | 0.495 | 461644
2016-11-23 | 0.000706 | 0.517 | 474557
2016-11-23 01:00 | 0 | 0.515 | 478297
2016-11-23 02:00 | 0 | 0.506 | 476114
2016-11-23 03:00 | 0 | 0.498 | 464451
2016-11-23 04:00 | 0 | 0.49 | 445848
2016-11-23 05:00 | 0 | 0.48 | 424861
2016-11-23 06:00 | 0 | 0.47 | 405539
2016-11-23 07:00 | 0 | 0.456 | 391107
2016-11-23 08:00 | 0 | 0.439 | 381799
2016-11-23 09:00 | 0 | 0.425 | 377168
2016-11-23 10:00 | 0 | 0.414 | 378265
2016-11-23 11:00 | 0 | 0.406 | 387907
2016-11-23 12:00 | 0.000543 | 0.397 | 410675
2016-11-23 13:00 | 0.0412 | 0.367 | 432422
2016-11-23 14:00 | 0.133 | 0.296 | 445158
2016-11-23 15:00 | 0.262 | 0.268 | 450132
2016-11-23 16:00 | 0.331 | 0.245 | 451375
2016-11-23 17:00 | 0.352 | 0.264 | 448622
2016-11-23 18:00 | 0.349 | 0.273 | 443794
2016-11-23 19:00 | 0.337 | 0.279 | 439669
2016-11-23 20:00 | 0.319 | 0.286 | 437182
2016-11-23 21:00 | 0.285 | 0.293 | 435331
2016-11-23 22:00 | 0.204 | 0.319 | 438737
2016-11-23 23:00 | 0.0615 | 0.364 | 450648
2016-11-24 | 0.00324 | 0.386 | 457638
2016-11-24 01:00 | 0 | 0.39 | 457653
2016-11-24 02:00 | 0 | 0.395 | 453011
2016-11-24 03:00 | 0 | 0.411 | 440576
2016-11-24 04:00 | 0 | 0.427 | 421855
2016-11-24 05:00 | 0 | 0.437 | 400675
2016-11-24 06:00 | 0 | 0.439 | 378710
2016-11-24 07:00 | 0 | 0.432 | 361446
2016-11-24 08:00 | 0 | 0.42 | 349702
2016-11-24 09:00 | 0 | 0.413 | 342308
2016-11-24 10:00 | 0 | 0.411 | 339339
2016-11-24 11:00 | 0 | 0.411 | 341452
2016-11-24 12:00 | 0.000312 | 0.407 | 349264
2016-11-24 13:00 | 0.0273 | 0.375 | 360443
2016-11-24 14:00 | 0.131 | 0.321 | 378531
2016-11-24 15:00 | 0.285 | 0.255 | 397258
2016-11-24 16:00 | 0.371 | 0.257 | 410595
2016-11-24 17:00 | 0.392 | 0.298 | 417786
2016-11-24 18:00 | 0.385 | 0.3 | 414527
2016-11-24 19:00 | 0.377 | 0.287 | 404500
2016-11-24 20:00 | 0.368 | 0.278 | 395200
2016-11-24 21:00 | 0.324 | 0.272 | 387085
2016-11-24 22:00 | 0.2 | 0.273 | 381189
2016-11-24 23:00 | 0.0546 | 0.321 | 380804
2016-11-25 | 0.000667 | 0.364 | 383190
2016-11-25 01:00 | 0 | 0.395 | 383253
2016-11-25 02:00 | 0 | 0.418 | 383018
2016-11-25 03:00 | 0 | 0.439 | 377762
2016-11-25 04:00 | 0 | 0.453 | 369936
2016-11-25 05:00 | 0 | 0.46 | 358747
2016-11-25 06:00 | 0 | 0.46 | 346703
2016-11-25 07:00 | 0 | 0.46 | 336381
2016-11-25 08:00 | 0 | 0.453 | 328696
2016-11-25 09:00 | 0 | 0.448 | 325152
2016-11-25 10:00 | 0 | 0.449 | 326580
2016-11-25 11:00 | 0 | 0.448 | 332049
2016-11-25 12:00 | 0.000309 | 0.443 | 343407
2016-11-25 13:00 | 0.0285 | 0.424 | 357571
2016-11-25 14:00 | 0.133 | 0.368 | 371318
2016-11-25 15:00 | 0.316 | 0.272 | 383994
2016-11-25 16:00 | 0.386 | 0.197 | 391675
2016-11-25 17:00 | 0.391 | 0.184 | 395492
2016-11-25 18:00 | 0.38 | 0.195 | 396434
2016-11-25 19:00 | 0.376 | 0.206 | 394534
2016-11-25 20:00 | 0.367 | 0.211 | 392890
2016-11-25 21:00 | 0.322 | 0.226 | 392034
2016-11-25 22:00 | 0.183 | 0.296 | 396172
2016-11-25 23:00 | 0.0418 | 0.397 | 407024
2016-11-26 | 0.00057 | 0.459 | 416329
2016-11-26 01:00 | 0 | 0.494 | 418550
2016-11-26 02:00 | 0 | 0.516 | 415937
2016-11-26 03:00 | 0 | 0.527 | 407180
2016-11-26 04:00 | 0 | 0.527 | 393692
2016-11-26 05:00 | 0 | 0.523 | 378781
2016-11-26 06:00 | 0 | 0.515 | 362007
2016-11-26 07:00 | 0 | 0.506 | 349242
2016-11-26 08:00 | 0 | 0.499 | 340482
2016-11-26 09:00 | 0 | 0.501 | 335559
2016-11-26 10:00 | 0 | 0.501 | 334827
2016-11-26 11:00 | 0 | 0.495 | 339587
2016-11-26 12:00 | 0.000254 | 0.483 | 348894
2016-11-26 13:00 | 0.0394 | 0.452 | 361493
2016-11-26 14:00 | 0.132 | 0.416 | 375868
2016-11-26 15:00 | 0.313 | 0.325 | 389831
2016-11-26 16:00 | 0.399 | 0.247 | 398019
2016-11-26 17:00 | 0.41 | 0.261 | 400539
2016-11-26 18:00 | 0.399 | 0.312 | 398997
2016-11-26 19:00 | 0.395 | 0.34 | 394713
2016-11-26 20:00 | 0.388 | 0.346 | 390275
2016-11-26 21:00 | 0.328 | 0.353 | 387965
2016-11-26 22:00 | 0.163 | 0.411 | 393155
2016-11-26 23:00 | 0.0384 | 0.502 | 407873
2016-11-27 | 0.000191 | 0.575 | 422590
2016-11-27 01:00 | 0 | 0.605 | 428320
2016-11-27 02:00 | 0 | 0.611 | 427954
2016-11-27 03:00 | 0 | 0.609 | 421072
2016-11-27 04:00 | 0 | 0.597 | 409771
2016-11-27 05:00 | 0 | 0.575 | 395597
2016-11-27 06:00 | 0 | 0.551 | 381063
2016-11-27 07:00 | 0 | 0.529 | 368799
2016-11-27 08:00 | 0 | 0.512 | 360903
2016-11-27 09:00 | 0 | 0.501 | 357905
2016-11-27 10:00 | 0 | 0.499 | 357824
2016-11-27 11:00 | 0 | 0.513 | 362392
2016-11-27 12:00 | 0.000266 | 0.52 | 371542
2016-11-27 13:00 | 0.0537 | 0.487 | 383379
2016-11-27 14:00 | 0.128 | 0.467 | 394934
2016-11-27 15:00 | 0.21 | 0.476 | 400722
2016-11-27 16:00 | 0.276 | 0.496 | 401049
2016-11-27 17:00 | 0.313 | 0.538 | 399427
2016-11-27 18:00 | 0.322 | 0.575 | 398092
2016-11-27 19:00 | 0.312 | 0.608 | 397396
2016-11-27 20:00 | 0.277 | 0.636 | 396690
2016-11-27 21:00 | 0.205 | 0.678 | 398197
2016-11-27 22:00 | 0.124 | 0.742 | 406648
2016-11-27 23:00 | 0.0367 | 0.795 | 427496
2016-11-28 | 0.0006 | 0.809 | 444555
2016-11-28 01:00 | 0 | 0.799 | 451830
2016-11-28 02:00 | 0 | 0.785 | 450334
2016-11-28 03:00 | 0 | 0.774 | 436213
2016-11-28 04:00 | 0 | 0.77 | 420585
2016-11-28 05:00 | 0 | 0.774 | 399855
2016-11-28 06:00 | 0 | 0.774 | 383506
2016-11-28 07:00 | 0 | 0.774 | 369501
2016-11-28 08:00 | 0 | 0.77 | 362313
2016-11-28 09:00 | 0 | 0.766 | 359698
2016-11-28 10:00 | 0 | 0.768 | 361841
2016-11-28 11:00 | 0 | 0.775 | 375707
2016-11-28 12:00 | 0.000297 | 0.781 | 406384
2016-11-28 13:00 | 0.0311 | 0.76 | 433869
2016-11-28 14:00 | 0.11 | 0.71 | 445863
2016-11-28 15:00 | 0.208 | 0.697 | 451002
2016-11-28 16:00 | 0.274 | 0.76 | 453109
2016-11-28 17:00 | 0.302 | 0.833 | 452372
2016-11-28 18:00 | 0.307 | 0.863 | 450056
2016-11-28 19:00 | 0.296 | 0.879 | 447431
2016-11-28 20:00 | 0.269 | 0.89 | 445751
2016-11-28 21:00 | 0.22 | 0.901 | 445646
2016-11-28 22:00 | 0.141 | 0.911 | 451151
2016-11-28 23:00 | 0.042 | 0.901 | 466465
2016-11-29 | 0.000827 | 0.88 | 477170
2016-11-29 01:00 | 0 | 0.858 | 480445
2016-11-29 02:00 | 0 | 0.83 | 476158
2016-11-29 03:00 | 0 | 0.819 | 460495
2016-11-29 04:00 | 0 | 0.81 | 437523
2016-11-29 05:00 | 0 | 0.795 | 411253
2016-11-29 06:00 | 0 | 0.774 | 388476
2016-11-29 07:00 | 0 | 0.757 | 370854
2016-11-29 08:00 | 0 | 0.738 | 359291
2016-11-29 09:00 | 0 | 0.714 | 353545
2016-11-29 10:00 | 0 | 0.69 | 354097
2016-11-29 11:00 | 0 | 0.676 | 364172
2016-11-29 12:00 | 0.000176 | 0.669 | 392783
2016-11-29 13:00 | 0.02 | 0.636 | 421311
2016-11-29 14:00 | 0.114 | 0.526 | 434857
2016-11-29 15:00 | 0.267 | 0.488 | 442803
2016-11-29 16:00 | 0.352 | 0.562 | 446780
2016-11-29 17:00 | 0.373 | 0.59 | 447397
2016-11-29 18:00 | 0.368 | 0.591 | 446320
2016-11-29 19:00 | 0.359 | 0.58 | 445825
2016-11-29 20:00 | 0.342 | 0.554 | 443910
2016-11-29 21:00 | 0.29 | 0.548 | 441960
2016-11-29 22:00 | 0.191 | 0.594 | 444162
2016-11-29 23:00 | 0.0719 | 0.636 | 457469
2016-11-30 | 0.000749 | 0.646 | 470254
2016-11-30 01:00 | 0 | 0.64 | 475289
2016-11-30 02:00 | 0 | 0.622 | 472205
2016-11-30 03:00 | 0 | 0.604 | 457447
2016-11-30 04:00 | 0 | 0.583 | 435745
2016-11-30 05:00 | 0 | 0.563 | 410575
2016-11-30 06:00 | 0 | 0.545 | 387145
2016-11-30 07:00 | 0 | 0.523 | 369158
2016-11-30 08:00 | 0 | 0.501 | 357638
2016-11-30 09:00 | 0 | 0.485 | 352079
2016-11-30 10:00 | 0 | 0.471 | 353427
2016-11-30 11:00 | 0 | 0.467 | 365236
2016-11-30 12:00 | 0.000178 | 0.462 | 393564
2016-11-30 13:00 | 0.0144 | 0.43 | 421724
2016-11-30 14:00 | 0.112 | 0.346 | 435773
2016-11-30 15:00 | 0.276 | 0.365 | 444396
2016-11-30 16:00 | 0.34 | 0.414 | 448525
2016-11-30 17:00 | 0.349 | 0.439 | 449526
2016-11-30 18:00 | 0.34 | 0.464 | 448255
2016-11-30 19:00 | 0.33 | 0.481 | 445647
2016-11-30 20:00 | 0.317 | 0.483 | 444445
2016-11-30 21:00 | 0.288 | 0.469 | 443094
2016-11-30 22:00 | 0.183 | 0.47 | 446938
2016-11-30 23:00 | 0.0497 | 0.491 | 459767
2016-12-01 | 0.000402 | 0.481 | 471795
2016-12-01 01:00 | 0 | 0.462 | 477335
2016-12-01 02:00 | 0 | 0.449 | 475832
2016-12-01 03:00 | 0 | 0.443 | 463003
2016-12-01 04:00 | 0 | 0.441 | 442050
2016-12-01 05:00 | 0 | 0.438 | 418314
2016-12-01 06:00 | 0 | 0.425 | 396281
2016-12-01 07:00 | 0 | 0.404 | 379565
2016-12-01 08:00 | 0 | 0.384 | 369920
2016-12-01 09:00 | 0 | 0.372 | 366286
2016-12-01 10:00 | 0 | 0.365 | 369461
2016-12-01 11:00 | 0 | 0.357 | 382893
2016-12-01 12:00 | 0.00017 | 0.343 | 412956
2016-12-01 13:00 | 0.0475 | 0.304 | 442257
2016-12-01 14:00 | 0.18 | 0.245 | 454904
2016-12-01 15:00 | 0.316 | 0.223 | 458724
2016-12-01 16:00 | 0.382 | 0.222 | 458368
2016-12-01 17:00 | 0.4 | 0.229 | 454700
2016-12-01 18:00 | 0.394 | 0.229 | 449327
2016-12-01 19:00 | 0.388 | 0.225 | 445936
2016-12-01 20:00 | 0.368 | 0.216 | 443817
2016-12-01 21:00 | 0.297 | 0.209 | 441880
2016-12-01 22:00 | 0.169 | 0.248 | 445143
2016-12-01 23:00 | 0.0519 | 0.283 | 460480
2016-12-02 | 0.000549 | 0.305 | 476165
2016-12-02 01:00 | 0 | 0.315 | 483400
2016-12-02 02:00 | 0 | 0.319 | 484324
2016-12-02 03:00 | 0 | 0.321 | 474248
2016-12-02 04:00 | 0 | 0.314 | 454449
2016-12-02 05:00 | 0 | 0.305 | 431401
2016-12-02 06:00 | 0 | 0.296 | 410944
2016-12-02 07:00 | 0 | 0.289 | 395609
2016-12-02 08:00 | 0 | 0.284 | 386433
2016-12-02 09:00 | 0 | 0.28 | 383046
2016-12-02 10:00 | 0 | 0.283 | 385855
2016-12-02 11:00 | 0 | 0.287 | 398977
2016-12-02 12:00 | 0.000192 | 0.29 | 430387
2016-12-02 13:00 | 0.053 | 0.258 | 458573
2016-12-02 14:00 | 0.146 | 0.22 | 468237
2016-12-02 15:00 | 0.27 | 0.204 | 468462
2016-12-02 16:00 | 0.356 | 0.202 | 463640
2016-12-02 17:00 | 0.375 | 0.212 | 456540
2016-12-02 18:00 | 0.362 | 0.216 | 449527
2016-12-02 19:00 | 0.348 | 0.216 | 446685
2016-12-02 20:00 | 0.32 | 0.219 | 441431
2016-12-02 21:00 | 0.249 | 0.236 | 439919
2016-12-02 22:00 | 0.136 | 0.293 | 444566
2016-12-02 23:00 | 0.051 | 0.367 | 458462
2016-12-03 | 0.000569 | 0.428 | 471467
2016-12-03 01:00 | 0 | 0.437 | 474861
2016-12-03 02:00 | 0 | 0.421 | 473131
2016-12-03 03:00 | 0 | 0.409 | 463863
2016-12-03 04:00 | 0 | 0.402 | 447709
2016-12-03 05:00 | 0 | 0.4 | 428244
2016-12-03 06:00 | 0 | 0.409 | 409255
2016-12-03 07:00 | 0 | 0.407 | 394747
2016-12-03 08:00 | 0 | 0.402 | 384887
2016-12-03 09:00 | 0 | 0.396 | 379144
2016-12-03 10:00 | 0 | 0.402 | 377764
2016-12-03 11:00 | 0 | 0.403 | 382436
2016-12-03 12:00 | 0.00015 | 0.397 | 391521
2016-12-03 13:00 | 0.0388 | 0.37 | 405462
2016-12-03 14:00 | 0.0787 | 0.35 | 420314
2016-12-03 15:00 | 0.206 | 0.315 | 431593
2016-12-03 16:00 | 0.286 | 0.301 | 436982
2016-12-03 17:00 | 0.312 | 0.307 | 437154
2016-12-03 18:00 | 0.306 | 0.314 | 433426
2016-12-03 19:00 | 0.289 | 0.312 | 428648
2016-12-03 20:00 | 0.264 | 0.31 | 425561
2016-12-03 21:00 | 0.218 | 0.311 | 424757
2016-12-03 22:00 | 0.156 | 0.335 | 429592
2016-12-03 23:00 | 0.0603 | 0.372 | 447145
2016-12-04 | 0.000405 | 0.39 | 457068
2016-12-04 01:00 | 0 | 0.386 | 459506
2016-12-04 02:00 | 0 | 0.375 | 457802
2016-12-04 03:00 | 0 | 0.37 | 448695
2016-12-04 04:00 | 0 | 0.371 | 434511
2016-12-04 05:00 | 0 | 0.374 | 412889
2016-12-04 06:00 | 0 | 0.374 | 400026
2016-12-04 07:00 | 0 | 0.374 | 385309
2016-12-04 08:00 | 0 | 0.375 | 373918
2016-12-04 09:00 | 0 | 0.379 | 367640
2016-12-04 10:00 | 0 | 0.388 | 365577
2016-12-04 11:00 | 0 | 0.396 | 367401
2016-12-04 12:00 | 0.00015 | 0.399 | 375031
2016-12-04 13:00 | 0.0187 | 0.385 | 385534
2016-12-04 14:00 | 0.0696 | 0.353 | 400619
2016-12-04 15:00 | 0.206 | 0.291 | 414010
2016-12-04 16:00 | 0.28 | 0.259 | 420939
2016-12-04 17:00 | 0.302 | 0.261 | 423672
2016-12-04 18:00 | 0.297 | 0.289 | 425465
2016-12-04 19:00 | 0.288 | 0.307 | 426251
2016-12-04 20:00 | 0.272 | 0.314 | 425766
2016-12-04 21:00 | 0.244 | 0.321 | 426152
2016-12-04 22:00 | 0.164 | 0.351 | 435218
2016-12-04 23:00 | 0.0491 | 0.393 | 453330
2016-12-05 | 0.000202 | 0.434 | 468079
2016-12-05 01:00 | 0 | 0.456 | 474616
2016-12-05 02:00 | 0 | 0.463 | 474543
2016-12-05 03:00 | 0 | 0.462 | 462292
2016-12-05 04:00 | 0 | 0.462 | 442235
2016-12-05 05:00 | 0 | 0.463 | 420107
2016-12-05 06:00 | 0 | 0.463 | 400361
2016-12-05 07:00 | 0 | 0.459 | 388588
2016-12-05 08:00 | 0 | 0.449 | 376525
2016-12-05 09:00 | 0 | 0.434 | 373046
2016-12-05 10:00 | 0 | 0.421 | 377030
2016-12-05 11:00 | 0 | 0.414 | 390655
2016-12-05 12:00 | 5.18e-05 | 0.407 | 421377
2016-12-05 13:00 | 0.00948 | 0.393 | 451843
2016-12-05 14:00 | 0.0737 | 0.361 | 466693
2016-12-05 15:00 | 0.21 | 0.305 | 474283
2016-12-05 16:00 | 0.295 | 0.317 | 476964
2016-12-05 17:00 | 0.325 | 0.37 | 474166
2016-12-05 18:00 | 0.322 | 0.399 | 469687
2016-12-05 19:00 | 0.308 | 0.416 | 465603
2016-12-05 20:00 | 0.286 | 0.425 | 462761
2016-12-05 21:00 | 0.245 | 0.437 | 460775
2016-12-05 22:00 | 0.17 | 0.462 | 466861
2016-12-05 23:00 | 0.0453 | 0.506 | 485387
2016-12-06 | 0.000217 | 0.517 | 500483
2016-12-06 01:00 | 0 | 0.508 | 506055
2016-12-06 02:00 | 0 | 0.494 | 504101
2016-12-06 03:00 | 0 | 0.476 | 490096
2016-12-06 04:00 | 0 | 0.46 | 466613
2016-12-06 05:00 | 0 | 0.455 | 440108
2016-12-06 06:00 | 0 | 0.456 | 412820
2016-12-06 07:00 | 0 | 0.46 | 394587
2016-12-06 08:00 | 0 | 0.467 | 388702
2016-12-06 09:00 | 0 | 0.477 | 383702
2016-12-06 10:00 | 0 | 0.484 | 386051
2016-12-06 11:00 | 0 | 0.49 | 399475
2016-12-06 12:00 | 5.37e-05 | 0.488 | 428473
2016-12-06 13:00 | 0.0167 | 0.471 | 457671
2016-12-06 14:00 | 0.0777 | 0.438 | 470776
2016-12-06 15:00 | 0.213 | 0.455 | 478078
2016-12-06 16:00 | 0.294 | 0.463 | 479610
2016-12-06 17:00 | 0.322 | 0.466 | 478124
2016-12-06 18:00 | 0.322 | 0.469 | 474578
2016-12-06 19:00 | 0.313 | 0.473 | 471150
2016-12-06 20:00 | 0.295 | 0.477 | 468096
2016-12-06 21:00 | 0.248 | 0.476 | 467546
2016-12-06 22:00 | 0.144 | 0.487 | 473189
2016-12-06 23:00 | 0.0444 | 0.505 | 488738
2016-12-07 | 0.000201 | 0.52 | 501972
2016-12-07 01:00 | 0 | 0.522 | 507569
2016-12-07 02:00 | 0 | 0.51 | 505694
2016-12-07 03:00 | 0 | 0.495 | 492738
2016-12-07 04:00 | 0 | 0.485 | 469969
2016-12-07 05:00 | 0 | 0.474 | 445370
2016-12-07 06:00 | 0 | 0.459 | 425077
2016-12-07 07:00 | 0 | 0.445 | 407461
2016-12-07 08:00 | 0 | 0.432 | 397009
2016-12-07 09:00 | 0 | 0.423 | 393180
2016-12-07 10:00 | 0 | 0.416 | 395704
2016-12-07 11:00 | 0 | 0.406 | 408860
2016-12-07 12:00 | 5.75e-05 | 0.39 | 438707
2016-12-07 13:00 | 0.0313 | 0.365 | 468942
2016-12-07 14:00 | 0.113 | 0.335 | 480226
2016-12-07 15:00 | 0.232 | 0.315 | 483724
2016-12-07 16:00 | 0.327 | 0.308 | 482606
2016-12-07 17:00 | 0.359 | 0.307 | 482291
2016-12-07 18:00 | 0.356 | 0.31 | 473063
2016-12-07 19:00 | 0.344 | 0.318 | 468685
2016-12-07 20:00 | 0.317 | 0.333 | 465974
2016-12-07 21:00 | 0.245 | 0.353 | 464931
2016-12-07 22:00 | 0.142 | 0.381 | 470692
2016-12-07 23:00 | 0.0331 | 0.413 | 490928
2016-12-08 | 0.000166 | 0.435 | 509053
2016-12-08 01:00 | 0 | 0.439 | 515910
2016-12-08 02:00 | 0 | 0.439 | 515931
2016-12-08 03:00 | 0 | 0.437 | 504357
2016-12-08 04:00 | 0 | 0.439 | 483225
2016-12-08 05:00 | 0 | 0.446 | 458758
2016-12-08 06:00 | 0 | 0.452 | 436455
2016-12-08 07:00 | 0 | 0.459 | 420719
2016-12-08 08:00 | 0 | 0.46 | 410979
2016-12-08 09:00 | 0 | 0.463 | 407058
2016-12-08 10:00 | 0 | 0.466 | 410773
2016-12-08 11:00 | 0 | 0.471 | 425672
2016-12-08 12:00 | 5.18e-05 | 0.473 | 455855
2016-12-08 13:00 | 0.0208 | 0.457 | 486861
2016-12-08 14:00 | 0.0994 | 0.474 | 500063
2016-12-08 15:00 | 0.236 | 0.483 | 506034
2016-12-08 16:00 | 0.317 | 0.463 | 507576
2016-12-08 17:00 | 0.342 | 0.448 | 504190
2016-12-08 18:00 | 0.339 | 0.448 | 499818
2016-12-08 19:00 | 0.33 | 0.449 | 496188
2016-12-08 20:00 | 0.311 | 0.446 | 494091
2016-12-08 21:00 | 0.253 | 0.437 | 492603
2016-12-08 22:00 | 0.133 | 0.427 | 500227
2016-12-08 23:00 | 0.03 | 0.428 | 522225
2016-12-09 | 6.81e-05 | 0.431 | 540441
2016-12-09 01:00 | 0 | 0.42 | 548213
2016-12-09 02:00 | 0 | 0.406 | 548804
2016-12-09 03:00 | 0 | 0.396 | 537820
2016-12-09 04:00 | 0 | 0.389 | 516496
2016-12-09 05:00 | 0 | 0.384 | 492636
2016-12-09 06:00 | 0 | 0.377 | 452815
2016-12-09 07:00 | 0 | 0.367 | 457600
2016-12-09 08:00 | 0 | 0.357 | 449173
2016-12-09 09:00 | 0 | 0.346 | 446391
2016-12-09 10:00 | 0 | 0.329 | 450053
2016-12-09 11:00 | 0 | 0.311 | 463891
2016-12-09 12:00 | 1.9e-05 | 0.296 | 495755
2016-12-09 13:00 | 0.0348 | 0.272 | 525167
2016-12-09 14:00 | 0.162 | 0.273 | 533942
2016-12-09 15:00 | 0.281 | 0.259 | 533486
2016-12-09 16:00 | 0.338 | 0.23 | 528399
2016-12-09 17:00 | 0.353 | 0.213 | 518858
2016-12-09 18:00 | 0.354 | 0.211 | 508596
2016-12-09 19:00 | 0.353 | 0.211 | 499829
2016-12-09 20:00 | 0.34 | 0.205 | 492889
2016-12-09 21:00 | 0.273 | 0.194 | 490429
2016-12-09 22:00 | 0.14 | 0.208 | 497486
2016-12-09 23:00 | 0.0265 | 0.261 | 518252
2016-12-10 | 0.000145 | 0.301 | 534478
2016-12-10 01:00 | 0 | 0.312 | 539591
2016-12-10 02:00 | 0 | 0.308 | 539514
2016-12-10 03:00 | 0 | 0.304 | 531261
2016-12-10 04:00 | 0 | 0.303 | 515960
2016-12-10 05:00 | 0 | 0.303 | 496021
2016-12-10 06:00 | 0 | 0.304 | 477684
2016-12-10 07:00 | 0 | 0.3 | 464077
2016-12-10 08:00 | 0 | 0.296 | 455032
2016-12-10 09:00 | 0 | 0.291 | 449721
2016-12-10 10:00 | 0 | 0.29 | 450421
2016-12-10 11:00 | 0 | 0.289 | 455682
2016-12-10 12:00 | 4.05e-05 | 0.29 | 468382
2016-12-10 13:00 | 0.0439 | 0.282 | 483860
2016-12-10 14:00 | 0.157 | 0.265 | 496456
2016-12-10 15:00 | 0.263 | 0.254 | 499627
2016-12-10 16:00 | 0.313 | 0.259 | 493948
2016-12-10 17:00 | 0.332 | 0.279 | 485342
2016-12-10 18:00 | 0.337 | 0.312 | 476048
2016-12-10 19:00 | 0.334 | 0.344 | 465681
2016-12-10 20:00 | 0.314 | 0.365 | 457752
2016-12-10 21:00 | 0.246 | 0.375 | 454888
2016-12-10 22:00 | 0.13 | 0.4 | 462660
2016-12-10 23:00 | 0.029 | 0.456 | 482937
2016-12-11 | 0.000171 | 0.485 | 499151
2016-12-11 01:00 | 0 | 0.494 | 506291
2016-12-11 02:00 | 0 | 0.496 | 506520
2016-12-11 03:00 | 0 | 0.494 | 498872
2016-12-11 04:00 | 0 | 0.487 | 485403
2016-12-11 05:00 | 0 | 0.478 | 468218
2016-12-11 06:00 | 0 | 0.474 | 452098
2016-12-11 07:00 | 0 | 0.469 | 438536
2016-12-11 08:00 | 0 | 0.463 | 428537
2016-12-11 09:00 | 0 | 0.456 | 423042
2016-12-11 10:00 | 0 | 0.452 | 420895
2016-12-11 11:00 | 0 | 0.448 | 423488
2016-12-11 12:00 | 3.7e-05 | 0.445 | 430036
2016-12-11 13:00 | 0.0342 | 0.421 | 438832
2016-12-11 14:00 | 0.0842 | 0.402 | 449991
2016-12-11 15:00 | 0.173 | 0.374 | 455799
2016-12-11 16:00 | 0.257 | 0.377 | 456045
2016-12-11 17:00 | 0.295 | 0.404 | 452674
2016-12-11 18:00 | 0.295 | 0.435 | 450411
2016-12-11 19:00 | 0.281 | 0.455 | 447144
2016-12-11 20:00 | 0.261 | 0.462 | 444410
2016-12-11 21:00 | 0.225 | 0.467 | 443495
2016-12-11 22:00 | 0.146 | 0.484 | 449862
2016-12-11 23:00 | 0.0378 | 0.519 | 468913
2016-12-12 | 0.000194 | 0.513 | 484100
2016-12-12 01:00 | 0 | 0.501 | 490607
2016-12-12 02:00 | 0 | 0.498 | 490315
2016-12-12 03:00 | 0 | 0.496 | 477860
2016-12-12 04:00 | 0 | 0.488 | 458165
2016-12-12 05:00 | 0 | 0.48 | 435630
2016-12-12 06:00 | 0 | 0.474 | 413948
2016-12-12 07:00 | 0 | 0.466 | 397868
2016-12-12 08:00 | 0 | 0.455 | 388354
2016-12-12 09:00 | 0 | 0.438 | 383886
2016-12-12 10:00 | 0 | 0.418 | 386781
2016-12-12 11:00 | 0 | 0.404 | 399301
2016-12-12 12:00 | 5.77e-05 | 0.389 | 428870
2016-12-12 13:00 | 0.0121 | 0.358 | 459838
2016-12-12 14:00 | 0.114 | 0.3 | 474680
2016-12-12 15:00 | 0.239 | 0.245 | 481964
2016-12-12 16:00 | 0.323 | 0.222 | 485563
2016-12-12 17:00 | 0.351 | 0.254 | 483795
2016-12-12 18:00 | 0.352 | 0.294 | 479254
2016-12-12 19:00 | 0.347 | 0.319 | 474334
2016-12-12 20:00 | 0.325 | 0.329 | 469174
2016-12-12 21:00 | 0.25 | 0.34 | 465514
2016-12-12 22:00 | 0.144 | 0.367 | 470982
2016-12-12 23:00 | 0.0315 | 0.414 | 489151
2016-12-13 | 0.00012 | 0.42 | 506742
2016-12-13 01:00 | 0 | 0.41 | 513581
2016-12-13 02:00 | 0 | 0.4 | 512589
2016-12-13 03:00 | 0 | 0.385 | 499054
2016-12-13 04:00 | 0 | 0.372 | 477190
2016-12-13 05:00 | 0 | 0.361 | 450868
2016-12-13 06:00 | 0 | 0.354 | 428144
2016-12-13 07:00 | 0 | 0.349 | 411372
2016-12-13 08:00 | 0 | 0.343 | 400974
2016-12-13 09:00 | 0 | 0.34 | 396187
2016-12-13 10:00 | 0 | 0.337 | 398437
2016-12-13 11:00 | 0 | 0.336 | 412418
2016-12-13 12:00 | 9.94e-05 | 0.333 | 440096
2016-12-13 13:00 | 0.0214 | 0.312 | 468742
2016-12-13 14:00 | 0.0939 | 0.28 | 480538
2016-12-13 15:00 | 0.235 | 0.247 | 485422
2016-12-13 16:00 | 0.33 | 0.225 | 489117
2016-12-13 17:00 | 0.359 | 0.24 | 485812
2016-12-13 18:00 | 0.353 | 0.271 | 482284
2016-12-13 19:00 | 0.345 | 0.3 | 479572
2016-12-13 20:00 | 0.335 | 0.321 | 478571
2016-12-13 21:00 | 0.286 | 0.329 | 478705
2016-12-13 22:00 | 0.159 | 0.337 | 484807
2016-12-13 23:00 | 0.0329 | 0.393 | 500571
2016-12-14 | 0.000159 | 0.421 | 515614
2016-12-14 01:00 | 0 | 0.411 | 521904
2016-12-14 02:00 | 0 | 0.399 | 519773
2016-12-14 03:00 | 0 | 0.393 | 506744
2016-12-14 04:00 | 0 | 0.386 | 485070
2016-12-14 05:00 | 0 | 0.378 | 460021
2016-12-14 06:00 | 0 | 0.368 | 436730
2016-12-14 07:00 | 0 | 0.36 | 419447
2016-12-14 08:00 | 0 | 0.356 | 409121
2016-12-14 09:00 | 0 | 0.356 | 405032
2016-12-14 10:00 | 0 | 0.356 | 408052
2016-12-14 11:00 | 0 | 0.357 | 422361
2016-12-14 12:00 | 0.000112 | 0.357 | 452715
2016-12-14 13:00 | 0.0266 | 0.347 | 482227
2016-12-14 14:00 | 0.126 | 0.333 | 493578
2016-12-14 15:00 | 0.263 | 0.322 | 496755
2016-12-14 16:00 | 0.332 | 0.326 | 495547
2016-12-14 17:00 | 0.35 | 0.347 | 491496
2016-12-14 18:00 | 0.346 | 0.372 | 486879
2016-12-14 19:00 | 0.336 | 0.393 | 484896
2016-12-14 20:00 | 0.316 | 0.407 | 483095
2016-12-14 21:00 | 0.257 | 0.414 | 483944
2016-12-14 22:00 | 0.13 | 0.418 | 491944
2016-12-14 23:00 | 0.0312 | 0.47 | 511853
2016-12-15 | 0.000124 | 0.496 | 529246
2016-12-15 01:00 | 0 | 0.503 | 536191
2016-12-15 02:00 | 0 | 0.506 | 536386
2016-12-15 03:00 | 0 | 0.505 | 526273
2016-12-15 04:00 | 0 | 0.505 | 506446
2016-12-15 05:00 | 0 | 0.508 | 481499
2016-12-15 06:00 | 0 | 0.506 | 459094
2016-12-15 07:00 | 0 | 0.501 | 443242
2016-12-15 08:00 | 0 | 0.499 | 434169
2016-12-15 09:00 | 0 | 0.491 | 431038
2016-12-15 10:00 | 0 | 0.484 | 435127
2016-12-15 11:00 | 0 | 0.483 | 452876
2016-12-15 12:00 | 8.32e-05 | 0.487 | 484857
2016-12-15 13:00 | 0.0396 | 0.483 | 515810
2016-12-15 14:00 | 0.152 | 0.506 | 528197
2016-12-15 15:00 | 0.257 | 0.495 | 530641
2016-12-15 16:00 | 0.304 | 0.456 | 529161
2016-12-15 17:00 | 0.322 | 0.442 | 525293
2016-12-15 18:00 | 0.332 | 0.452 | 520263
2016-12-15 19:00 | 0.336 | 0.459 | 516119
2016-12-15 20:00 | 0.315 | 0.456 | 514359
2016-12-15 21:00 | 0.227 | 0.452 | 514260
2016-12-15 22:00 | 0.102 | 0.471 | 523657
2016-12-15 23:00 | 0.0154 | 0.533 | 546224
2016-12-16 | 8.59e-06 | 0.549 | 564573
2016-12-16 01:00 | 0 | 0.54 | 572233
2016-12-16 02:00 | 0 | 0.52 | 572650
2016-12-16 03:00 | 0 | 0.499 | 562362
2016-12-16 04:00 | 0 | 0.487 | 541251
2016-12-16 05:00 | 0 | 0.478 | 515161
2016-12-16 06:00 | 0 | 0.474 | 493264
2016-12-16 07:00 | 0 | 0.474 | 476872
2016-12-16 08:00 | 0 | 0.47 | 467796
2016-12-16 09:00 | 0 | 0.47 | 464368
2016-12-16 10:00 | 0 | 0.474 | 466922
2016-12-16 11:00 | 0 | 0.483 | 480339
2016-12-16 12:00 | 5.93e-05 | 0.491 | 509239
2016-12-16 13:00 | 0.0434 | 0.491 | 536442
2016-12-16 14:00 | 0.0948 | 0.488 | 546203
2016-12-16 15:00 | 0.158 | 0.476 | 547958
2016-12-16 16:00 | 0.232 | 0.469 | 545313
2016-12-16 17:00 | 0.278 | 0.496 | 538023
2016-12-16 18:00 | 0.289 | 0.52 | 526516
2016-12-16 19:00 | 0.273 | 0.537 | 519851
2016-12-16 20:00 | 0.244 | 0.555 | 514846
2016-12-16 21:00 | 0.207 | 0.584 | 511624
2016-12-16 22:00 | 0.149 | 0.637 | 516448
2016-12-16 23:00 | 0.0485 | 0.674 | 529067
2016-12-17 | 0.000223 | 0.689 | 538470
2016-12-17 01:00 | 0 | 0.693 | 538380
2016-12-17 02:00 | 0 | 0.689 | 534142
2016-12-17 03:00 | 0 | 0.686 | 521391
2016-12-17 04:00 | 0 | 0.689 | 502278
2016-12-17 05:00 | 0 | 0.692 | 478719
2016-12-17 06:00 | 0 | 0.695 | 456288
2016-12-17 07:00 | 0 | 0.697 | 438468
2016-12-17 08:00 | 0 | 0.699 | 425962
2016-12-17 09:00 | 0 | 0.7 | 418265
2016-12-17 10:00 | 0 | 0.706 | 415724
2016-12-17 11:00 | 0 | 0.707 | 418877
2016-12-17 12:00 | 7.57e-05 | 0.699 | 428032
2016-12-17 13:00 | 0.0128 | 0.674 | 441581
2016-12-17 14:00 | 0.0677 | 0.632 | 458124
2016-12-17 15:00 | 0.204 | 0.586 | 474195
2016-12-17 16:00 | 0.321 | 0.584 | 484610
2016-12-17 17:00 | 0.355 | 0.583 | 487584
2016-12-17 18:00 | 0.346 | 0.58 | 484517
2016-12-17 19:00 | 0.332 | 0.586 | 478559
2016-12-17 20:00 | 0.31 | 0.586 | 472467
2016-12-17 21:00 | 0.265 | 0.593 | 468255
2016-12-17 22:00 | 0.183 | 0.608 | 470858
2016-12-17 23:00 | 0.0642 | 0.609 | 484438
2016-12-18 | 0.000262 | 0.604 | 495505
2016-12-18 01:00 | 0 | 0.602 | 499756
2016-12-18 02:00 | 0 | 0.602 | 500187
2016-12-18 03:00 | 0 | 0.612 | 491286
2016-12-18 04:00 | 0 | 0.618 | 479422
2016-12-18 05:00 | 0 | 0.615 | 461489
2016-12-18 06:00 | 0 | 0.612 | 443319
2016-12-18 07:00 | 0 | 0.607 | 424793
2016-12-18 08:00 | 0 | 0.598 | 417469
2016-12-18 09:00 | 0 | 0.587 | 412117
2016-12-18 10:00 | 0 | 0.573 | 411576
2016-12-18 11:00 | 0 | 0.562 | 415100
2016-12-18 12:00 | 5.25e-05 | 0.549 | 424495
2016-12-18 13:00 | 0.0168 | 0.522 | 438221
2016-12-18 14:00 | 0.129 | 0.499 | 457441
2016-12-18 15:00 | 0.309 | 0.46 | 474895
2016-12-18 16:00 | 0.402 | 0.411 | 485395
2016-12-18 17:00 | 0.412 | 0.4 | 488355
2016-12-18 18:00 | 0.397 | 0.388 | 487365
2016-12-18 19:00 | 0.39 | 0.371 | 484277
2016-12-18 20:00 | 0.382 | 0.357 | 480803
2016-12-18 21:00 | 0.332 | 0.351 | 479687
2016-12-18 22:00 | 0.201 | 0.377 | 486640
2016-12-18 23:00 | 0.0609 | 0.427 | 505620
2016-12-19 | 0.00058 | 0.481 | 526005
2016-12-19 01:00 | 0 | 0.501 | 537576
2016-12-19 02:00 | 0 | 0.505 | 542177
2016-12-19 03:00 | 0 | 0.506 | 535061
2016-12-19 04:00 | 0 | 0.506 | 519770
2016-12-19 05:00 | 0 | 0.506 | 500070
2016-12-19 06:00 | 0 | 0.505 | 460554
2016-12-19 07:00 | 0 | 0.502 | 468860
2016-12-19 08:00 | 0 | 0.499 | 461723
2016-12-19 09:00 | 0 | 0.494 | 459621
2016-12-19 10:00 | 0 | 0.488 | 464043
2016-12-19 11:00 | 0 | 0.485 | 480177
2016-12-19 12:00 | 6.2e-05 | 0.484 | 510943
2016-12-19 13:00 | 0.029 | 0.484 | 542417
2016-12-19 14:00 | 0.151 | 0.476 | 559386
2016-12-19 15:00 | 0.327 | 0.411 | 565759
2016-12-19 16:00 | 0.388 | 0.356 | 563471
2016-12-19 17:00 | 0.394 | 0.347 | 555604
2016-12-19 18:00 | 0.388 | 0.363 | 545554
2016-12-19 19:00 | 0.387 | 0.377 | 536634
2016-12-19 20:00 | 0.368 | 0.385 | 528999
2016-12-19 21:00 | 0.304 | 0.407 | 525365
2016-12-19 22:00 | 0.166 | 0.48 | 529347
2016-12-19 23:00 | 0.0528 | 0.551 | 548113
2016-12-20 | 0.000573 | 0.59 | 568114
2016-12-20 01:00 | 0 | 0.598 | 577189
2016-12-20 02:00 | 0 | 0.598 | 577934
2016-12-20 03:00 | 0 | 0.597 | 566592
2016-12-20 04:00 | 0 | 0.598 | 545929
2016-12-20 05:00 | 0 | 0.597 | 521001
2016-12-20 06:00 | 0 | 0.595 | 498847
2016-12-20 07:00 | 0 | 0.594 | 481241
2016-12-20 08:00 | 0 | 0.591 | 471032
2016-12-20 09:00 | 0 | 0.595 | 467254
2016-12-20 10:00 | 0 | 0.605 | 470642
2016-12-20 11:00 | 0 | 0.609 | 483503
2016-12-20 12:00 | 4.55e-05 | 0.608 | 509809
2016-12-20 13:00 | 0.037 | 0.593 | 537460
2016-12-20 14:00 | 0.142 | 0.545 | 547510
2016-12-20 15:00 | 0.316 | 0.469 | 546335
2016-12-20 16:00 | 0.388 | 0.389 | 538321
2016-12-20 17:00 | 0.395 | 0.354 | 525979
2016-12-20 18:00 | 0.385 | 0.354 | 511816
2016-12-20 19:00 | 0.381 | 0.354 | 499910
2016-12-20 20:00 | 0.368 | 0.36 | 491281
2016-12-20 21:00 | 0.294 | 0.399 | 486600
2016-12-20 22:00 | 0.154 | 0.46 | 490143
2016-12-20 23:00 | 0.0366 | 0.503 | 509810
2016-12-21 | 0.000619 | 0.536 | 529519
2016-12-21 01:00 | 0 | 0.551 | 539242
2016-12-21 02:00 | 0 | 0.558 | 541787
2016-12-21 03:00 | 0 | 0.562 | 532355
2016-12-21 04:00 | 0 | 0.561 | 513724
2016-12-21 05:00 | 0 | 0.551 | 490698
2016-12-21 06:00 | 0 | 0.536 | 469093
2016-12-21 07:00 | 0 | 0.517 | 453886
2016-12-21 08:00 | 0 | 0.501 | 445275
2016-12-21 09:00 | 0 | 0.495 | 441962
2016-12-21 10:00 | 0 | 0.491 | 444498
2016-12-21 11:00 | 0 | 0.492 | 456733
2016-12-21 12:00 | 3.79e-05 | 0.502 | 482822
2016-12-21 13:00 | 0.0359 | 0.502 | 509524
2016-12-21 14:00 | 0.121 | 0.43 | 520203
2016-12-21 15:00 | 0.23 | 0.337 | 517848
2016-12-21 16:00 | 0.33 | 0.287 | 509368
2016-12-21 17:00 | 0.362 | 0.298 | 497939
2016-12-21 18:00 | 0.359 | 0.333 | 486029
2016-12-21 19:00 | 0.35 | 0.353 | 475385
2016-12-21 20:00 | 0.331 | 0.367 | 467164
2016-12-21 21:00 | 0.27 | 0.407 | 463947
2016-12-21 22:00 | 0.153 | 0.49 | 469052
2016-12-21 23:00 | 0.0356 | 0.562 | 486435
2016-12-22 | 0.000151 | 0.609 | 502599
2016-12-22 01:00 | 0 | 0.633 | 509330
2016-12-22 02:00 | 0 | 0.636 | 509862
2016-12-22 03:00 | 0 | 0.639 | 500562
2016-12-22 04:00 | 0 | 0.63 | 483028
2016-12-22 05:00 | 0 | 0.619 | 460456
2016-12-22 06:00 | 0 | 0.607 | 440198
2016-12-22 07:00 | 0 | 0.586 | 419790
2016-12-22 08:00 | 0 | 0.57 | 412134
2016-12-22 09:00 | 0 | 0.556 | 406556
2016-12-22 10:00 | 0 | 0.544 | 407779
2016-12-22 11:00 | 0 | 0.526 | 417860
2016-12-22 12:00 | 0.000217 | 0.505 | 441493
2016-12-22 13:00 | 0.0313 | 0.455 | 468632
2016-12-22 14:00 | 0.128 | 0.368 | 481490
2016-12-22 15:00 | 0.235 | 0.331 | 484679
2016-12-22 16:00 | 0.315 | 0.284 | 482900
2016-12-22 17:00 | 0.338 | 0.257 | 476633
2016-12-22 18:00 | 0.34 | 0.254 | 467995
2016-12-22 19:00 | 0.339 | 0.259 | 460683
2016-12-22 20:00 | 0.319 | 0.273 | 455561
2016-12-22 21:00 | 0.237 | 0.34 | 456806
2016-12-22 22:00 | 0.117 | 0.439 | 461043
2016-12-22 23:00 | 0.0381 | 0.501 | 477613
2016-12-23 | 0.000253 | 0.53 | 494293
2016-12-23 01:00 | 0 | 0.531 | 499892
2016-12-23 02:00 | 0 | 0.52 | 500576
2016-12-23 03:00 | 0 | 0.512 | 492107
2016-12-23 04:00 | 0 | 0.506 | 476159
2016-12-23 05:00 | 0 | 0.501 | 455201
2016-12-23 06:00 | 0 | 0.496 | 429266
2016-12-23 07:00 | 0 | 0.494 | 412992
2016-12-23 08:00 | 0 | 0.492 | 401769
2016-12-23 09:00 | 0 | 0.499 | 396393
2016-12-23 10:00 | 0 | 0.505 | 397669
2016-12-23 11:00 | 0 | 0.512 | 406028
2016-12-23 12:00 | 0.000102 | 0.515 | 424123
2016-12-23 13:00 | 0.0447 | 0.478 | 444714
2016-12-23 14:00 | 0.1 | 0.437 | 458925
2016-12-23 15:00 | 0.203 | 0.381 | 466066
2016-12-23 16:00 | 0.268 | 0.349 | 466719
2016-12-23 17:00 | 0.295 | 0.35 | 463170
2016-12-23 18:00 | 0.297 | 0.361 | 457143
2016-12-23 19:00 | 0.289 | 0.361 | 451193
2016-12-23 20:00 | 0.269 | 0.357 | 446183
2016-12-23 21:00 | 0.218 | 0.37 | 444012
2016-12-23 22:00 | 0.115 | 0.446 | 449288
2016-12-23 23:00 | 0.0257 | 0.505 | 463795
2016-12-24 | 0.000103 | 0.512 | 474211
2016-12-24 01:00 | 0 | 0.503 | 476145
2016-12-24 02:00 | 0 | 0.496 | 472882
2016-12-24 03:00 | 0 | 0.505 | 462992
2016-12-24 04:00 | 0 | 0.509 | 446699
2016-12-24 05:00 | 0 | 0.502 | 425637
2016-12-24 06:00 | 0 | 0.49 | 404651
2016-12-24 07:00 | 0 | 0.471 | 388336
2016-12-24 08:00 | 0 | 0.452 | 375644
2016-12-24 09:00 | 0 | 0.435 | 367041
2016-12-24 10:00 | 0 | 0.423 | 363156
2016-12-24 11:00 | 0 | 0.42 | 363329
2016-12-24 12:00 | 5.44e-05 | 0.418 | 369467
2016-12-24 13:00 | 0.016 | 0.404 | 381575
2016-12-24 14:00 | 0.0727 | 0.364 | 398158
2016-12-24 15:00 | 0.203 | 0.301 | 415476
2016-12-24 16:00 | 0.28 | 0.276 | 428162
2016-12-24 17:00 | 0.314 | 0.314 | 433927
2016-12-24 18:00 | 0.324 | 0.351 | 433402
2016-12-24 19:00 | 0.329 | 0.375 | 428429
2016-12-24 20:00 | 0.317 | 0.393 | 423230
2016-12-24 21:00 | 0.256 | 0.418 | 420095
2016-12-24 22:00 | 0.137 | 0.488 | 421013
2016-12-24 23:00 | 0.0317 | 0.595 | 429318
2016-12-25 | 0.000156 | 0.637 | 434856
2016-12-25 01:00 | 0 | 0.636 | 434237
2016-12-25 02:00 | 0 | 0.612 | 431937
2016-12-25 03:00 | 0 | 0.59 | 424591
2016-12-25 04:00 | 0 | 0.577 | 414394
2016-12-25 05:00 | 0 | 0.566 | 400290
2016-12-25 06:00 | 0 | 0.563 | 383533
2016-12-25 07:00 | 0 | 0.563 | 370266
2016-12-25 08:00 | 0 | 0.565 | 360346
2016-12-25 09:00 | 0 | 0.569 | 353340
2016-12-25 10:00 | 0 | 0.575 | 350608
2016-12-25 11:00 | 0 | 0.589 | 352369
2016-12-25 12:00 | 5.8e-05 | 0.602 | 358281
2016-12-25 13:00 | 0.0341 | 0.593 | 368056
2016-12-25 14:00 | 0.1 | 0.57 | 383053
2016-12-25 15:00 | 0.195 | 0.583 | 396384
2016-12-25 16:00 | 0.276 | 0.618 | 403374
2016-12-25 17:00 | 0.32 | 0.639 | 405936
2016-12-25 18:00 | 0.332 | 0.655 | 405068
2016-12-25 19:00 | 0.326 | 0.669 | 400178
2016-12-25 20:00 | 0.295 | 0.672 | 395013
2016-12-25 21:00 | 0.236 | 0.696 | 390315
2016-12-25 22:00 | 0.16 | 0.749 | 390107
2016-12-25 23:00 | 0.0509 | 0.768 | 399019
2016-12-26 | 0.000181 | 0.753 | 408942
2016-12-26 01:00 | 0 | 0.735 | 414993
2016-12-26 02:00 | 0 | 0.715 | 418483
2016-12-26 03:00 | 0 | 0.706 | 414395
2016-12-26 04:00 | 0 | 0.697 | 404981
2016-12-26 05:00 | 0 | 0.693 | 390250
2016-12-26 06:00 | 0 | 0.695 | 375213
2016-12-26 07:00 | 0 | 0.693 | 362723
2016-12-26 08:00 | 0 | 0.688 | 353769
2016-12-26 09:00 | 0 | 0.679 | 348676
2016-12-26 10:00 | 0 | 0.674 | 347528
2016-12-26 11:00 | 0 | 0.664 | 351493
2016-12-26 12:00 | 0.000121 | 0.655 | 360550
2016-12-26 13:00 | 0.0248 | 0.628 | 372306
2016-12-26 14:00 | 0.0967 | 0.566 | 386479
2016-12-26 15:00 | 0.263 | 0.523 | 402871
2016-12-26 16:00 | 0.363 | 0.541 | 415816
2016-12-26 17:00 | 0.388 | 0.548 | 423750
2016-12-26 18:00 | 0.378 | 0.545 | 426109
2016-12-26 19:00 | 0.367 | 0.545 | 424497
2016-12-26 20:00 | 0.353 | 0.538 | 421534
2016-12-26 21:00 | 0.303 | 0.529 | 419654
2016-12-26 22:00 | 0.184 | 0.556 | 423884
2016-12-26 23:00 | 0.0484 | 0.593 | 437083
2016-12-27 | 0.000251 | 0.618 | 451245
2016-12-27 01:00 | 0 | 0.636 | 457320
2016-12-27 02:00 | 0 | 0.65 | 456786
2016-12-27 03:00 | 0 | 0.661 | 445652
2016-12-27 04:00 | 0 | 0.669 | 428926
2016-12-27 05:00 | 0 | 0.665 | 407185
2016-12-27 06:00 | 0 | 0.654 | 387080
2016-12-27 07:00 | 0 | 0.644 | 370917
2016-12-27 08:00 | 0 | 0.623 | 360847
2016-12-27 09:00 | 0 | 0.6 | 355721
2016-12-27 10:00 | 0 | 0.572 | 355270
2016-12-27 11:00 | 0 | 0.548 | 363854
2016-12-27 12:00 | 0.000107 | 0.53 | 381972
2016-12-27 13:00 | 0.0279 | 0.499 | 404957
2016-12-27 14:00 | 0.138 | 0.46 | 423694
2016-12-27 15:00 | 0.292 | 0.403 | 438237
2016-12-27 16:00 | 0.366 | 0.346 | 446952
2016-12-27 17:00 | 0.382 | 0.329 | 449822
2016-12-27 18:00 | 0.378 | 0.336 | 447555
2016-12-27 19:00 | 0.375 | 0.347 | 443921
2016-12-27 20:00 | 0.359 | 0.356 | 440437
2016-12-27 21:00 | 0.279 | 0.397 | 438946
2016-12-27 22:00 | 0.154 | 0.476 | 441710
2016-12-27 23:00 | 0.0431 | 0.526 | 455414
2016-12-28 | 0.000586 | 0.559 | 470417
2016-12-28 01:00 | 0 | 0.587 | 475181
2016-12-28 02:00 | 0 | 0.611 | 473630
2016-12-28 03:00 | 0 | 0.625 | 462155
2016-12-28 04:00 | 0 | 0.629 | 443854
2016-12-28 05:00 | 0 | 0.625 | 422816
2016-12-28 06:00 | 0 | 0.616 | 402636
2016-12-28 07:00 | 0 | 0.608 | 387254
2016-12-28 08:00 | 0 | 0.6 | 377827
2016-12-28 09:00 | 0 | 0.591 | 373472
2016-12-28 10:00 | 0 | 0.584 | 374573
2016-12-28 11:00 | 0 | 0.584 | 384330
2016-12-28 12:00 | 0.000449 | 0.586 | 403167
2016-12-28 13:00 | 0.0326 | 0.565 | 427433
2016-12-28 14:00 | 0.124 | 0.502 | 443544
2016-12-28 15:00 | 0.26 | 0.416 | 452792
2016-12-28 16:00 | 0.355 | 0.363 | 456928
2016-12-28 17:00 | 0.382 | 0.385 | 456845
2016-12-28 18:00 | 0.378 | 0.425 | 453606
2016-12-28 19:00 | 0.371 | 0.441 | 449771
2016-12-28 20:00 | 0.356 | 0.445 | 446822
2016-12-28 21:00 | 0.287 | 0.478 | 444856
2016-12-28 22:00 | 0.177 | 0.566 | 448767
2016-12-28 23:00 | 0.0568 | 0.639 | 463921
2016-12-29 | 0.000302 | 0.668 | 477657
2016-12-29 01:00 | 0 | 0.676 | 481246
2016-12-29 02:00 | 0 | 0.683 | 479541
2016-12-29 03:00 | 0 | 0.697 | 468595
2016-12-29 04:00 | 0 | 0.697 | 449085
2016-12-29 05:00 | 0 | 0.693 | 426856
2016-12-29 06:00 | 0 | 0.688 | 407445
2016-12-29 07:00 | 0 | 0.681 | 392025
2016-12-29 08:00 | 0 | 0.678 | 381006
2016-12-29 09:00 | 0 | 0.682 | 375035
2016-12-29 10:00 | 0 | 0.696 | 375749
2016-12-29 11:00 | 0 | 0.707 | 383374
2016-12-29 12:00 | 6.02e-05 | 0.715 | 400311
2016-12-29 13:00 | 0.0187 | 0.704 | 422963
2016-12-29 14:00 | 0.128 | 0.647 | 439852
2016-12-29 15:00 | 0.291 | 0.665 | 452038
2016-12-29 16:00 | 0.385 | 0.69 | 458520
2016-12-29 17:00 | 0.402 | 0.708 | 459753
2016-12-29 18:00 | 0.394 | 0.715 | 457302
2016-12-29 19:00 | 0.392 | 0.701 | 453413
2016-12-29 20:00 | 0.384 | 0.676 | 448979
2016-12-29 21:00 | 0.313 | 0.657 | 445304
2016-12-29 22:00 | 0.161 | 0.675 | 448683
2016-12-29 23:00 | 0.05 | 0.715 | 464033
2016-12-30 | 0.000275 | 0.734 | 480730
2016-12-30 01:00 | 0 | 0.742 | 487002
2016-12-30 02:00 | 0 | 0.741 | 487208
2016-12-30 03:00 | 0 | 0.739 | 477104
2016-12-30 04:00 | 0 | 0.738 | 460236
2016-12-30 05:00 | 0 | 0.734 | 440007
2016-12-30 06:00 | 0 | 0.721 | 421977
2016-12-30 07:00 | 0 | 0.704 | 407207
2016-12-30 08:00 | 0 | 0.688 | 398851
2016-12-30 09:00 | 0 | 0.668 | 394583
2016-12-30 10:00 | 0 | 0.647 | 396560
2016-12-30 11:00 | 0 | 0.625 | 405901
2016-12-30 12:00 | 7.55e-05 | 0.6 | 425686
2016-12-30 13:00 | 0.0346 | 0.554 | 448112
2016-12-30 14:00 | 0.153 | 0.513 | 463770
2016-12-30 15:00 | 0.279 | 0.471 | 470431
2016-12-30 16:00 | 0.351 | 0.439 | 471410
2016-12-30 17:00 | 0.369 | 0.443 | 467917
2016-12-30 18:00 | 0.365 | 0.457 | 461356
2016-12-30 19:00 | 0.361 | 0.471 | 453472
2016-12-30 20:00 | 0.349 | 0.474 | 446198
2016-12-30 21:00 | 0.286 | 0.498 | 441820
2016-12-30 22:00 | 0.147 | 0.554 | 446551
2016-12-30 23:00 | 0.0383 | 0.6 | 463845
2016-12-31 | 0.000303 | 0.618 | 481279
2016-12-31 01:00 | 0 | 0.619 | 488513
2016-12-31 02:00 | 0 | 0.614 | 489572
2016-12-31 03:00 | 0 | 0.608 | 482016
2016-12-31 04:00 | 0 | 0.598 | 468342
2016-12-31 05:00 | 0 | 0.586 | 451085
2016-12-31 06:00 | 0 | 0.577 | 433188
2016-12-31 07:00 | 0 | 0.57 | 420523
2016-12-31 08:00 | 0 | 0.561 | 411949
2016-12-31 09:00 | 0 | 0.545 | 406429
2016-12-31 10:00 | 0 | 0.536 | 404569
2016-12-31 11:00 | 0 | 0.53 | 408203
2016-12-31 12:00 | 7.91e-05 | 0.523 | 415521
2016-12-31 13:00 | 0.0293 | 0.498 | 426869
2016-12-31 14:00 | 0.0779 | 0.437 | 437883
2016-12-31 15:00 | 0.213 | 0.41 | 444524
2016-12-31 16:00 | 0.314 | 0.416 | 447034
2016-12-31 17:00 | 0.35 | 0.417 | 446055
2016-12-31 18:00 | 0.343 | 0.421 | 442227
2016-12-31 19:00 | 0.33 | 0.418 | 437645
2016-12-31 20:00 | 0.317 | 0.409 | 434040
2016-12-31 21:00 | 0.282 | 0.4 | 432131
2016-12-31 22:00 | 0.182 | 0.424 | 436092
2016-12-31 23:00 | 0.0472 | 0.455 | 450329

## case results
| objective [$] | system cost [$/h]
0 | 228125159.4407 | 25970.5327

## component results
| carrier | Capacity Factor | Capital Expenditure [$] | Curtailment [kW] | Installed Capacity [kW] | Operational Expenditure [$/h] | Optimal Capacity [kW] | Revenue [$] | Supply [kW] | Withdrawal [kW]
Generator | natgas | 0.69984 | 67876154.1742 | 0 | 0 | 17838.4288 | 652102 | 25565.6776 | 456364.5657 | 0
| nuclear |  | 0 | 0 | 0 | 0 | 0 | 0 | 0 | 0
| solar |  | 0 | 0 | 0 | 0 | 0 | 0 | 0 | 0
| wind |  | 0 | 0 | 0 | 0 | 0 | 0 | 0 | 0
Link | electrolysis | 0.18679 | 365238.72 |  | 0 | 23.3003 | 8316 | 64.8803 | 1087.3455 | -1553.3507
| fuel_cell | 0.0083979 | 2270031.552 |  | 0 | 0 | 129214 | 258.428 | 542.5658 | -1085.1316
Load | load | [6 empty] | 25970.5327 | 0 | -455353.7809
StorageUnit | battery |  | 0 | 0 | 0 | 0 | 0 | 0 | 0 | 0
Store | h2_storage | 0.10859 | 716307.2226 |  | 0 | 0 | 5096675.935 | 81.5468 | 1085.1316 | -1087.3455

## time results
snapshot | solar dispatch | natgas dispatch | nuclear dispatch | wind dispatch | load load | battery charged | battery discharged | battery state of charge | h2_storage state of charge | electrolysis dispatch | fuel_cell dispatch
2016-01-01 | 0 | 471447 | 0 | 0 | 471447 | 0 | 0 | 0 | 0 | 0 | 0
2016-01-01 01:00 | 0 | 471075 | 0 | 0 | 471075 | 0 | 0 | 0 | 0 | 0 | 0
2016-01-01 02:00 | 0 | 456738 | 0 | 0 | 456738 | 0 | 0 | 0 | 0 | 0 | 0
2016-01-01 03:00 | 0 | 452536 | 0 | 0 | 452536 | 0 | 0 | 0 | 0 | 0 | 0
2016-01-01 04:00 | 0 | 438805 | 0 | 0 | 438805 | 0 | 0 | 0 | 0 | 0 | 0
2016-01-01 05:00 | 0 | 423372 | 0 | 0 | 423372 | 0 | 0 | 0 | 0 | 0 | 0
2016-01-01 06:00 | 0 | 411107 | 0 | 0 | 411107 | 0 | 0 | 0 | 0 | 0 | 0
2016-01-01 07:00 | 0 | 400544 | 0 | 0 | 400544 | 0 | 0 | 0 | 0 | 0 | 0
2016-01-01 08:00 | 0 | 390924 | 0 | 0 | 390924 | 0 | 0 | 0 | 0 | 0 | 0
2016-01-01 09:00 | 0 | 383932 | 0 | 0 | 383932 | 0 | 0 | 0 | 0 | 0 | 0
2016-01-01 10:00 | 0 | 382310 | 0 | 0 | 382310 | 0 | 0 | 0 | 0 | 0 | 0
2016-01-01 11:00 | 0 | 385826 | 0 | 0 | 385826 | 0 | 0 | 0 | 0 | 0 | 0
2016-01-01 12:00 | 0 | 391017 | 0 | 0 | 391017 | 0 | 0 | 0 | 0 | 0 | 0
2016-01-01 13:00 | 0 | 398612 | 0 | 0 | 398612 | 0 | 0 | 0 | 0 | 0 | 0
2016-01-01 14:00 | 0 | 407628 | 0 | 0 | 407628 | 0 | 0 | 0 | 0 | 0 | 0
2016-01-01 15:00 | 0 | 420381 | 0 | 0 | 420381 | 0 | 0 | 0 | 0 | 0 | 0
2016-01-01 16:00 | 0 | 431874 | 0 | 0 | 431874 | 0 | 0 | 0 | 0 | 0 | 0
2016-01-01 17:00 | 0 | 438592 | 0 | 0 | 438592 | 0 | 0 | 0 | 0 | 0 | 0
2016-01-01 18:00 | 0 | 440451 | 0 | 0 | 440451 | 0 | 0 | 0 | 0 | 0 | 0
2016-01-01 19:00 | 0 | 438155 | 0 | 0 | 438155 | 0 | 0 | 0 | 0 | 0 | 0
2016-01-01 20:00 | 0 | 432438 | 0 | 0 | 432438 | 0 | 0 | 0 | 0 | 0 | 0
2016-01-01 21:00 | 0 | 428977 | 0 | 0 | 428977 | 0 | 0 | 0 | 0 | 0 | 0
2016-01-01 22:00 | 0 | 430918 | 0 | 0 | 430918 | 0 | 0 | 0 | 0 | 0 | 0
2016-01-01 23:00 | 0 | 445173 | 0 | 0 | 445173 | 0 | 0 | 0 | 0 | 0 | 0
2016-01-02 | 0 | 460286 | 0 | 0 | 460286 | 0 | 0 | 0 | 0 | 0 | 0
2016-01-02 01:00 | 0 | 466042 | 0 | 0 | 466042 | 0 | 0 | 0 | 0 | 0 | 0
2016-01-02 02:00 | 0 | 465454 | 0 | 0 | 465454 | 0 | 0 | 0 | 0 | 0 | 0
2016-01-02 03:00 | 0 | 462182 | 0 | 0 | 462182 | 0 | 0 | 0 | 0 | 0 | 0
2016-01-02 04:00 | 0 | 450658 | 0 | 0 | 450658 | 0 | 0 | 0 | 0 | 0 | 0
2016-01-02 05:00 | 0 | 435002 | 0 | 0 | 435002 | 0 | 0 | 0 | 0 | 0 | 0
2016-01-02 06:00 | 0 | 417978 | 0 | 0 | 417978 | 0 | 0 | 0 | 0 | 0 | 0
2016-01-02 07:00 | 0 | 406691 | 0 | 0 | 406691 | 0 | 0 | 0 | 0 | 0 | 0
2016-01-02 08:00 | 0 | 397500 | 0 | 0 | 397500 | 0 | 0 | 0 | 0 | 0 | 0
2016-01-02 09:00 | 0 | 393516 | 0 | 0 | 393516 | 0 | 0 | 0 | 0 | 0 | 0
2016-01-02 10:00 | 0 | 392637 | 0 | 0 | 392637 | 0 | 0 | 0 | 0 | 0 | 0
2016-01-02 11:00 | 0 | 397057 | 0 | 0 | 397057 | 0 | 0 | 0 | 0 | 0 | 0
2016-01-02 12:00 | 0 | 407267 | 0 | 0 | 407267 | 0 | 0 | 0 | 0 | 0 | 0
2016-01-02 13:00 | 0 | 421171 | 0 | 0 | 421171 | 0 | 0 | 0 | 0 | 0 | 0
2016-01-02 14:00 | 0 | 435389 | 0 | 0 | 435389 | 0 | 0 | 0 | 0 | 0 | 0
2016-01-02 15:00 | 0 | 445673 | 0 | 0 | 445673 | 0 | 0 | 0 | 0 | 0 | 0
2016-01-02 16:00 | 0 | 450610 | 0 | 0 | 450610 | 0 | 0 | 0 | 0 | 0 | 0
2016-01-02 17:00 | 0 | 449335 | 0 | 0 | 449335 | 0 | 0 | 0 | 0 | 0 | 0
2016-01-02 18:00 | 0 | 444053 | 0 | 0 | 444053 | 0 | 0 | 0 | 0 | 0 | 0
2016-01-02 19:00 | 0 | 435753 | 0 | 0 | 435753 | 0 | 0 | 0 | 0 | 0 | 0
2016-01-02 20:00 | 0 | 427647 | 0 | 0 | 427647 | 0 | 0 | 0 | 0 | 0 | 0
2016-01-02 21:00 | 0 | 421199 | 0 | 0 | 421199 | 0 | 0 | 0 | 0 | 0 | 0
2016-01-02 22:00 | 0 | 424130 | 0 | 0 | 424130 | 0 | 0 | 0 | 0 | 0 | 0
2016-01-02 23:00 | 0 | 441853 | 0 | 0 | 441853 | 0 | 0 | 0 | 0 | 0 | 0
2016-01-03 | 0 | 461914 | 0 | 0 | 461914 | 0 | 0 | 0 | 0 | 0 | 0
2016-01-03 01:00 | 0 | 469652 | 0 | 0 | 469652 | 0 | 0 | 0 | 0 | 0 | 0
2016-01-03 02:00 | 0 | 470765 | 0 | 0 | 470765 | 0 | 0 | 0 | 0 | 0 | 0
2016-01-03 03:00 | 0 | 467598 | 0 | 0 | 467598 | 0 | 0 | 0 | 0 | 0 | 0
2016-01-03 04:00 | 0 | 456463 | 0 | 0 | 456463 | 0 | 0 | 0 | 0 | 0 | 0
2016-01-03 05:00 | 0 | 441967 | 0 | 0 | 441967 | 0 | 0 | 0 | 0 | 0 | 0
2016-01-03 06:00 | 0 | 427441 | 0 | 0 | 427441 | 0 | 0 | 0 | 0 | 0 | 0
2016-01-03 07:00 | 0 | 414124 | 0 | 0 | 414124 | 0 | 0 | 0 | 0 | 0 | 0
2016-01-03 08:00 | 0 | 405121 | 0 | 0 | 405121 | 0 | 0 | 0 | 0 | 0 | 0
2016-01-03 09:00 | 0 | 400169 | 0 | 0 | 400169 | 0 | 0 | 0 | 0 | 0 | 0
2016-01-03 10:00 | 0 | 398522 | 0 | 0 | 398522 | 0 | 0 | 0 | 0 | 0 | 0
2016-01-03 11:00 | 0 | 401221 | 0 | 0 | 401221 | 0 | 0 | 0 | 0 | 0 | 0
2016-01-03 12:00 | 0 | 409267 | 0 | 0 | 409267 | 0 | 0 | 0 | 0 | 0 | 0
2016-01-03 13:00 | 0 | 420840 | 0 | 0 | 420840 | 0 | 0 | 0 | 0 | 0 | 0
2016-01-03 14:00 | 0 | 433606 | 0 | 0 | 433606 | 0 | 0 | 0 | 0 | 0 | 0
2016-01-03 15:00 | 0 | 440377 | 0 | 0 | 440377 | 0 | 0 | 0 | 0 | 0 | 0
2016-01-03 16:00 | 0 | 440018 | 0 | 0 | 440018 | 0 | 0 | 0 | 0 | 0 | 0
2016-01-03 17:00 | 0 | 435294 | 0 | 0 | 435294 | 0 | 0 | 0 | 0 | 0 | 0
2016-01-03 18:00 | 0 | 431033 | 0 | 0 | 431033 | 0 | 0 | 0 | 0 | 0 | 0
2016-01-03 19:00 | 0 | 427246 | 0 | 0 | 427246 | 0 | 0 | 0 | 0 | 0 | 0
2016-01-03 20:00 | 0 | 422423 | 0 | 0 | 422423 | 0 | 0 | 0 | 0 | 0 | 0
2016-01-03 21:00 | 0 | 418905 | 0 | 0 | 418905 | 0 | 0 | 0 | 0 | 0 | 0
2016-01-03 22:00 | 0 | 424437 | 0 | 0 | 424437 | 0 | 0 | 0 | 0 | 0 | 0
2016-01-03 23:00 | 0 | 444157 | 0 | 0 | 444157 | 0 | 0 | 0 | 0 | 0 | 0
2016-01-04 | 0 | 464068 | 0 | 0 | 464068 | 0 | 0 | 0 | 0 | 0 | 0
2016-01-04 01:00 | 0 | 474552 | 0 | 0 | 474552 | 0 | 0 | 0 | 0 | 0 | 0
2016-01-04 02:00 | 0 | 476947 | 0 | 0 | 476947 | 0 | 0 | 0 | 0 | 0 | 0
2016-01-04 03:00 | 0 | 469567 | 0 | 0 | 469567 | 0 | 0 | 0 | 0 | 0 | 0
2016-01-04 04:00 | 0 | 452694 | 0 | 0 | 452694 | 0 | 0 | 0 | 0 | 0 | 0
2016-01-04 05:00 | 0 | 432416 | 0 | 0 | 432416 | 0 | 0 | 0 | 0 | 0 | 0
2016-01-04 06:00 | 0 | 421560 | 0 | 0 | 421560 | 0 | 0 | 0 | 0 | 0 | 0
2016-01-04 07:00 | 0 | 410580 | 0 | 0 | 410580 | 0 | 0 | 0 | 0 | 0 | 0
2016-01-04 08:00 | 0 | 404648 | 0 | 0 | 404648 | 0 | 0 | 0 | 0 | 0 | 0
2016-01-04 09:00 | 0 | 403340 | 0 | 0 | 403340 | 0 | 0 | 0 | 0 | 0 | 0
2016-01-04 10:00 | 0 | 408283 | 0 | 0 | 408283 | 0 | 0 | 0 | 0 | 0 | 0
2016-01-04 11:00 | 0 | 424088 | 0 | 0 | 424088 | 0 | 0 | 0 | 0 | 0 | 0
2016-01-04 12:00 | 0 | 458010 | 0 | 0 | 458010 | 0 | 0 | 0 | 0 | 0 | 0
2016-01-04 13:00 | 0 | 490096 | 0 | 0 | 490096 | 0 | 0 | 0 | 0 | 0 | 0
2016-01-04 14:00 | 0 | 503386 | 0 | 0 | 503386 | 0 | 0 | 0 | 0 | 0 | 0
2016-01-04 15:00 | 0 | 505706 | 0 | 0 | 505706 | 0 | 0 | 0 | 0 | 0 | 0
2016-01-04 16:00 | 0 | 505123 | 0 | 0 | 505123 | 0 | 0 | 0 | 0 | 0 | 0
2016-01-04 17:00 | 0 | 499884 | 0 | 0 | 499884 | 0 | 0 | 0 | 0 | 0 | 0
2016-01-04 18:00 | 0 | 493462 | 0 | 0 | 493462 | 0 | 0 | 0 | 0 | 0 | 0
2016-01-04 19:00 | 0 | 487912 | 0 | 0 | 487912 | 0 | 0 | 0 | 0 | 0 | 0
2016-01-04 20:00 | 0 | 483365 | 0 | 0 | 483365 | 0 | 0 | 0 | 0 | 0 | 0
2016-01-04 21:00 | 0 | 480129 | 0 | 0 | 480129 | 0 | 0 | 0 | 0 | 0 | 0
2016-01-04 22:00 | 0 | 484775 | 0 | 0 | 484775 | 0 | 0 | 0 | 0 | 0 | 0
2016-01-04 23:00 | 0 | 504077 | 0 | 0 | 504077 | 0 | 0 | 0 | 0 | 0 | 0
2016-01-05 | 0 | 527921 | 0 | 0 | 527921 | 0 | 0 | 0 | 0 | 0 | 0
2016-01-05 01:00 | 0 | 539041 | 0 | 0 | 539041 | 0 | 0 | 0 | 0 | 0 | 0
2016-01-05 02:00 | 0 | 539720 | 0 | 0 | 539720 | 0 | 0 | 0 | 0 | 0 | 0
2016-01-05 03:00 | 0 | 531859 | 0 | 0 | 531859 | 0 | 0 | 0 | 0 | 0 | 0
2016-01-05 04:00 | 0 | 511892 | 0 | 0 | 511892 | 0 | 0 | 0 | 0 | 0 | 0
2016-01-05 05:00 | 0 | 487255 | 0 | 0 | 487255 | 0 | 0 | 0 | 0 | 0 | 0
2016-01-05 06:00 | 0 | 470125 | 0 | 0 | 470125 | 0 | 0 | 0 | 0 | 0 | 0
2016-01-05 07:00 | 0 | 459556 | 0 | 0 | 459556 | 0 | 0 | 0 | 0 | 0 | 0
2016-01-05 08:00 | 0 | 452889 | 0 | 0 | 452889 | 0 | 0 | 0 | 0 | 0 | 0
2016-01-05 09:00 | 0 | 450892 | 0 | 0 | 450892 | 0 | 0 | 0 | 0 | 0 | 0
2016-01-05 10:00 | 0 | 456005 | 0 | 0 | 456005 | 0 | 0 | 0 | 0 | 0 | 0
2016-01-05 11:00 | 0 | 472721 | 0 | 0 | 472721 | 0 | 0 | 0 | 0 | 0 | 0
2016-01-05 12:00 | 0 | 506426 | 0 | 0 | 506426 | 0 | 0 | 0 | 0 | 0 | 0
2016-01-05 13:00 | 0 | 537457 | 0 | 0 | 537457 | 0 | 0 | 0 | 0 | 0 | 0
2016-01-05 14:00 | 0 | 548010 | 0 | 0 | 548010 | 0 | 0 | 0 | 0 | 0 | 0
2016-01-05 15:00 | 0 | 539054 | 0 | 0 | 539054 | 0 | 0 | 0 | 0 | 0 | 0
2016-01-05 16:00 | 0 | 530859 | 0 | 0 | 530859 | 0 | 0 | 0 | 0 | 0 | 0
2016-01-05 17:00 | 0 | 519185 | 0 | 0 | 519185 | 0 | 0 | 0 | 0 | 0 | 0
2016-01-05 18:00 | 0 | 507026 | 0 | 0 | 507026 | 0 | 0 | 0 | 0 | 0 | 0
2016-01-05 19:00 | 0 | 498039 | 0 | 0 | 498039 | 0 | 0 | 0 | 0 | 0 | 0
2016-01-05 20:00 | 0 | 490121 | 0 | 0 | 490121 | 0 | 0 | 0 | 0 | 0 | 0
2016-01-05 21:00 | 0 | 485440 | 0 | 0 | 485440 | 0 | 0 | 0 | 0 | 0 | 0
2016-01-05 22:00 | 0 | 490058 | 0 | 0 | 490058 | 0 | 0 | 0 | 0 | 0 | 0
2016-01-05 23:00 | 0 | 511088 | 0 | 0 | 511088 | 0 | 0 | 0 | 0 | 0 | 0
2016-01-06 | 0 | 534744 | 0 | 0 | 534744 | 0 | 0 | 0 | 0 | 0 | 0
2016-01-06 01:00 | 0 | 544942 | 0 | 0 | 544942 | 0 | 0 | 0 | 0 | 0 | 0
2016-01-06 02:00 | 0 | 544346 | 0 | 0 | 544346 | 0 | 0 | 0 | 0 | 0 | 0
2016-01-06 03:00 | 0 | 534570 | 0 | 0 | 534570 | 0 | 0 | 0 | 0 | 0 | 0
2016-01-06 04:00 | 0 | 512799 | 0 | 0 | 512799 | 0 | 0 | 0 | 0 | 0 | 0
2016-01-06 05:00 | 0 | 488887 | 0 | 0 | 488887 | 0 | 0 | 0 | 0 | 0 | 0
2016-01-06 06:00 | 0 | 469261 | 0 | 0 | 469261 | 0 | 0 | 0 | 0 | 0 | 0
2016-01-06 07:00 | 0 | 459155 | 0 | 0 | 459155 | 0 | 0 | 0 | 0 | 0 | 0
2016-01-06 08:00 | 0 | 450945 | 0 | 0 | 450945 | 0 | 0 | 0 | 0 | 0 | 0
2016-01-06 09:00 | 0 | 447993 | 0 | 0 | 447993 | 0 | 0 | 0 | 0 | 0 | 0
2016-01-06 10:00 | 0 | 449930 | 0 | 0 | 449930 | 0 | 0 | 0 | 0 | 0 | 0
2016-01-06 11:00 | 0 | 463779 | 0 | 0 | 463779 | 0 | 0 | 0 | 0 | 0 | 0
2016-01-06 12:00 | 0 | 495875 | 0 | 0 | 495875 | 0 | 0 | 0 | 0 | 0 | 0
2016-01-06 13:00 | 0 | 524476 | 0 | 0 | 524476 | 0 | 0 | 0 | 0 | 0 | 0
2016-01-06 14:00 | 0 | 530371 | 0 | 0 | 530371 | 0 | 0 | 0 | 0 | 0 | 0
2016-01-06 15:00 | 0 | 524102 | 0 | 0 | 524102 | 0 | 0 | 0 | 0 | 0 | 0
2016-01-06 16:00 | 0 | 515607 | 0 | 0 | 515607 | 0 | 0 | 0 | 0 | 0 | 0
2016-01-06 17:00 | 0 | 505308 | 0 | 0 | 505308 | 0 | 0 | 0 | 0 | 0 | 0
2016-01-06 18:00 | 0 | 494611 | 0 | 0 | 494611 | 0 | 0 | 0 | 0 | 0 | 0
2016-01-06 19:00 | 0 | 485660 | 0 | 0 | 485660 | 0 | 0 | 0 | 0 | 0 | 0
2016-01-06 20:00 | 0 | 478500 | 0 | 0 | 478500 | 0 | 0 | 0 | 0 | 0 | 0
2016-01-06 21:00 | 0 | 475094 | 0 | 0 | 475094 | 0 | 0 | 0 | 0 | 0 | 0
2016-01-06 22:00 | 0 | 478475 | 0 | 0 | 478475 | 0 | 0 | 0 | 0 | 0 | 0
2016-01-06 23:00 | 0 | 496709 | 0 | 0 | 496709 | 0 | 0 | 0 | 0 | 0 | 0
2016-01-07 | 0 | 515483 | 0 | 0 | 515483 | 0 | 0 | 0 | 0 | 0 | 0
2016-01-07 01:00 | 0 | 521513 | 0 | 0 | 521513 | 0 | 0 | 0 | 0 | 0 | 0
2016-01-07 02:00 | 0 | 518762 | 0 | 0 | 518762 | 0 | 0 | 0 | 0 | 0 | 0
2016-01-07 03:00 | 0 | 507256 | 0 | 0 | 507256 | 0 | 0 | 0 | 0 | 0 | 0
2016-01-07 04:00 | 0 | 486552 | 0 | 0 | 486552 | 0 | 0 | 0 | 0 | 0 | 0
2016-01-07 05:00 | 0 | 461683 | 0 | 0 | 461683 | 0 | 0 | 0 | 0 | 0 | 0
2016-01-07 06:00 | 0 | 440172 | 0 | 0 | 440172 | 0 | 0 | 0 | 0 | 0 | 0
2016-01-07 07:00 | 0 | 425677 | 0 | 0 | 425677 | 0 | 0 | 0 | 0 | 0 | 0
2016-01-07 08:00 | 0 | 416100 | 0 | 0 | 416100 | 0 | 0 | 0 | 0 | 0 | 0
2016-01-07 09:00 | 0 | 410563 | 0 | 0 | 410563 | 0 | 0 | 0 | 0 | 0 | 0
2016-01-07 10:00 | 0 | 411275 | 0 | 0 | 411275 | 0 | 0 | 0 | 0 | 0 | 0
2016-01-07 11:00 | 0 | 423831 | 0 | 0 | 423831 | 0 | 0 | 0 | 0 | 0 | 0
2016-01-07 12:00 | 0 | 454477 | 0 | 0 | 454477 | 0 | 0 | 0 | 0 | 0 | 0
2016-01-07 13:00 | 0 | 483481 | 0 | 0 | 483481 | 0 | 0 | 0 | 0 | 0 | 0
2016-01-07 14:00 | 0 | 491810 | 0 | 0 | 491810 | 0 | 0 | 0 | 0 | 0 | 0
2016-01-07 15:00 | 0 | 490922 | 0 | 0 | 490922 | 0 | 0 | 0 | 0 | 0 | 0
2016-01-07 16:00 | 0 | 488545 | 0 | 0 | 488545 | 0 | 0 | 0 | 0 | 0 | 0
2016-01-07 17:00 | 0 | 479062 | 0 | 0 | 479062 | 0 | 0 | 0 | 0 | 0 | 0
2016-01-07 18:00 | 0 | 473188 | 0 | 0 | 473188 | 0 | 0 | 0 | 0 | 0 | 0
2016-01-07 19:00 | 0 | 465668 | 0 | 0 | 465668 | 0 | 0 | 0 | 0 | 0 | 0
2016-01-07 20:00 | 0 | 459803 | 0 | 0 | 459803 | 0 | 0 | 0 | 0 | 0 | 0
2016-01-07 21:00 | 0 | 456692 | 0 | 0 | 456692 | 0 | 0 | 0 | 0 | 0 | 0
2016-01-07 22:00 | 0 | 458480 | 0 | 0 | 458480 | 0 | 0 | 0 | 0 | 0 | 0
2016-01-07 23:00 | 0 | 473763 | 0 | 0 | 473763 | 0 | 0 | 0 | 0 | 0 | 0
2016-01-08 | 0 | 489253 | 0 | 0 | 489253 | 0 | 0 | 0 | 0 | 0 | 0
2016-01-08 01:00 | 0 | 494737 | 0 | 0 | 494737 | 0 | 0 | 0 | 0 | 0 | 0
2016-01-08 02:00 | 0 | 492038 | 0 | 0 | 492038 | 0 | 0 | 0 | 0 | 0 | 0
2016-01-08 03:00 | 0 | 482273 | 0 | 0 | 482273 | 0 | 0 | 0 | 0 | 0 | 0
2016-01-08 04:00 | 0 | 462073 | 0 | 0 | 462073 | 0 | 0 | 0 | 0 | 0 | 0
2016-01-08 05:00 | 0 | 437343 | 0 | 0 | 437343 | 0 | 0 | 0 | 0 | 0 | 0
2016-01-08 06:00 | 0 | 415511 | 0 | 0 | 415511 | 0 | 0 | 0 | 0 | 0 | 0
2016-01-08 07:00 | 0 | 400351 | 0 | 0 | 400351 | 0 | 0 | 0 | 0 | 0 | 0
2016-01-08 08:00 | 0 | 389660 | 0 | 0 | 389660 | 0 | 0 | 0 | 0 | 0 | 0
2016-01-08 09:00 | 0 | 384763 | 0 | 0 | 384763 | 0 | 0 | 0 | 0 | 0 | 0
2016-01-08 10:00 | 0 | 385023 | 0 | 0 | 385023 | 0 | 0 | 0 | 0 | 0 | 0
2016-01-08 11:00 | 0 | 395779 | 0 | 0 | 395779 | 0 | 0 | 0 | 0 | 0 | 0
2016-01-08 12:00 | 0 | 426232 | 0 | 0 | 426232 | 0 | 0 | 0 | 0 | 0 | 0
2016-01-08 13:00 | 0 | 455608 | 0 | 0 | 455608 | 0 | 0 | 0 | 0 | 0 | 0
2016-01-08 14:00 | 0 | 467305 | 0 | 0 | 467305 | 0 | 0 | 0 | 0 | 0 | 0
2016-01-08 15:00 | 0 | 472681 | 0 | 0 | 472681 | 0 | 0 | 0 | 0 | 0 | 0
2016-01-08 16:00 | 0 | 476863 | 0 | 0 | 476863 | 0 | 0 | 0 | 0 | 0 | 0
2016-01-08 17:00 | 0 | 475145 | 0 | 0 | 475145 | 0 | 0 | 0 | 0 | 0 | 0
2016-01-08 18:00 | 0 | 468790 | 0 | 0 | 468790 | 0 | 0 | 0 | 0 | 0 | 0
2016-01-08 19:00 | 0 | 463691 | 0 | 0 | 463691 | 0 | 0 | 0 | 0 | 0 | 0
2016-01-08 20:00 | 0 | 459074 | 0 | 0 | 459074 | 0 | 0 | 0 | 0 | 0 | 0
2016-01-08 21:00 | 0 | 454688 | 0 | 0 | 454688 | 0 | 0 | 0 | 0 | 0 | 0
2016-01-08 22:00 | 0 | 454564 | 0 | 0 | 454564 | 0 | 0 | 0 | 0 | 0 | 0
2016-01-08 23:00 | 0 | 463607 | 0 | 0 | 463607 | 0 | 0 | 0 | 0 | 0 | 0
2016-01-09 | 0 | 472766 | 0 | 0 | 472766 | 0 | 0 | 0 | 0 | 0 | 0
2016-01-09 01:00 | 0 | 473634 | 0 | 0 | 473634 | 0 | 0 | 0 | 0 | 0 | 0
2016-01-09 02:00 | 0 | 468493 | 0 | 0 | 468493 | 0 | 0 | 0 | 0 | 0 | 0
2016-01-09 03:00 | 0 | 459355 | 0 | 0 | 459355 | 0 | 0 | 0 | 0 | 0 | 0
2016-01-09 04:00 | 0 | 443721 | 0 | 0 | 443721 | 0 | 0 | 0 | 0 | 0 | 0
2016-01-09 05:00 | 0 | 424413 | 0 | 0 | 424413 | 0 | 0 | 0 | 0 | 0 | 0
2016-01-09 06:00 | 0 | 406208 | 0 | 0 | 406208 | 0 | 0 | 0 | 0 | 0 | 0
2016-01-09 07:00 | 0 | 388717 | 0 | 0 | 388717 | 0 | 0 | 0 | 0 | 0 | 0
2016-01-09 08:00 | 0 | 377690 | 0 | 0 | 377690 | 0 | 0 | 0 | 0 | 0 | 0
2016-01-09 09:00 | 0 | 372362 | 0 | 0 | 372362 | 0 | 0 | 0 | 0 | 0 | 0
2016-01-09 10:00 | 0 | 370552 | 0 | 0 | 370552 | 0 | 0 | 0 | 0 | 0 | 0
2016-01-09 11:00 | 0 | 374099 | 0 | 0 | 374099 | 0 | 0 | 0 | 0 | 0 | 0
2016-01-09 12:00 | 0 | 382598 | 0 | 0 | 382598 | 0 | 0 | 0 | 0 | 0 | 0
2016-01-09 13:00 | 0 | 397596 | 0 | 0 | 397596 | 0 | 0 | 0 | 0 | 0 | 0
2016-01-09 14:00 | 0 | 415324 | 0 | 0 | 415324 | 0 | 0 | 0 | 0 | 0 | 0
2016-01-09 15:00 | 0 | 431202 | 0 | 0 | 431202 | 0 | 0 | 0 | 0 | 0 | 0
2016-01-09 16:00 | 0 | 442191 | 0 | 0 | 442191 | 0 | 0 | 0 | 0 | 0 | 0
2016-01-09 17:00 | 0 | 445623 | 0 | 0 | 445623 | 0 | 0 | 0 | 0 | 0 | 0
2016-01-09 18:00 | 0 | 443756 | 0 | 0 | 443756 | 0 | 0 | 0 | 0 | 0 | 0
2016-01-09 19:00 | 0 | 438635 | 0 | 0 | 438635 | 0 | 0 | 0 | 0 | 0 | 0
2016-01-09 20:00 | 0 | 433775 | 0 | 0 | 433775 | 0 | 0 | 0 | 0 | 0 | 0
2016-01-09 21:00 | 0 | 431255 | 0 | 0 | 431255 | 0 | 0 | 0 | 0 | 0 | 0
2016-01-09 22:00 | 0 | 434697 | 0 | 0 | 434697 | 0 | 0 | 0 | 0 | 0 | 0
2016-01-09 23:00 | 0 | 447048 | 0 | 0 | 447048 | 0 | 0 | 0 | 0 | 0 | 0
2016-01-10 | 0 | 459441 | 0 | 0 | 459441 | 0 | 0 | 0 | 0 | 0 | 0
2016-01-10 01:00 | 0 | 464178 | 0 | 0 | 464178 | 0 | 0 | 0 | 0 | 0 | 0
2016-01-10 02:00 | 0 | 462706 | 0 | 0 | 462706 | 0 | 0 | 0 | 0 | 0 | 0
2016-01-10 03:00 | 0 | 455888 | 0 | 0 | 455888 | 0 | 0 | 0 | 0 | 0 | 0
2016-01-10 04:00 | 0 | 443616 | 0 | 0 | 443616 | 0 | 0 | 0 | 0 | 0 | 0
2016-01-10 05:00 | 0 | 428038 | 0 | 0 | 428038 | 0 | 0 | 0 | 0 | 0 | 0
2016-01-10 06:00 | 0 | 412841 | 0 | 0 | 412841 | 0 | 0 | 0 | 0 | 0 | 0
2016-01-10 07:00 | 0 | 380396 | 0 | 0 | 380396 | 0 | 0 | 0 | 0 | 0 | 0
2016-01-10 08:00 | 0 | 371682 | 0 | 0 | 371682 | 0 | 0 | 0 | 0 | 0 | 0
2016-01-10 09:00 | 0 | 366863 | 0 | 0 | 366863 | 0 | 0 | 0 | 0 | 0 | 0
2016-01-10 10:00 | 0 | 366057 | 0 | 0 | 366057 | 0 | 0 | 0 | 0 | 0 | 0
2016-01-10 11:00 | 0 | 369396 | 0 | 0 | 369396 | 0 | 0 | 0 | 0 | 0 | 0
2016-01-10 12:00 | 0 | 378288 | 0 | 0 | 378288 | 0 | 0 | 0 | 0 | 0 | 0
2016-01-10 13:00 | 0 | 391797 | 0 | 0 | 391797 | 0 | 0 | 0 | 0 | 0 | 0
2016-01-10 14:00 | 0 | 406948 | 0 | 0 | 406948 | 0 | 0 | 0 | 0 | 0 | 0
2016-01-10 15:00 | 0 | 420620 | 0 | 0 | 420620 | 0 | 0 | 0 | 0 | 0 | 0
2016-01-10 16:00 | 0 | 428450 | 0 | 0 | 428450 | 0 | 0 | 0 | 0 | 0 | 0
2016-01-10 17:00 | 0 | 429739 | 0 | 0 | 429739 | 0 | 0 | 0 | 0 | 0 | 0
2016-01-10 18:00 | 0 | 429018 | 0 | 0 | 429018 | 0 | 0 | 0 | 0 | 0 | 0
2016-01-10 19:00 | 0 | 425245 | 0 | 0 | 425245 | 0 | 0 | 0 | 0 | 0 | 0
2016-01-10 20:00 | 0 | 419764 | 0 | 0 | 419764 | 0 | 0 | 0 | 0 | 0 | 0
2016-01-10 21:00 | 0 | 411146 | 0 | 0 | 411146 | 0 | 0 | 0 | 0 | 0 | 0
2016-01-10 22:00 | 0 | 419960 | 0 | 0 | 419960 | 0 | 0 | 0 | 0 | 0 | 0
2016-01-10 23:00 | 0 | 435317 | 0 | 0 | 435317 | 0 | 0 | 0 | 0 | 0 | 0
2016-01-11 | 0 | 457267 | 0 | 0 | 457267 | 0 | 0 | 0 | 0 | 0 | 0
2016-01-11 01:00 | 0 | 469475 | 0 | 0 | 469475 | 0 | 0 | 0 | 0 | 0 | 0
2016-01-11 02:00 | 0 | 473167 | 0 | 0 | 473167 | 0 | 0 | 0 | 0 | 0 | 0
2016-01-11 03:00 | 0 | 468791 | 0 | 0 | 468791 | 0 | 0 | 0 | 0 | 0 | 0
2016-01-11 04:00 | 0 | 456353 | 0 | 0 | 456353 | 0 | 0 | 0 | 0 | 0 | 0
2016-01-11 05:00 | 0 | 439713 | 0 | 0 | 439713 | 0 | 0 | 0 | 0 | 0 | 0
2016-01-11 06:00 | 0 | 425379 | 0 | 0 | 425379 | 0 | 0 | 0 | 0 | 0 | 0
2016-01-11 07:00 | 0 | 445436 | 0 | 0 | 445436 | 0 | 0 | 0 | 0 | 0 | 0
2016-01-11 08:00 | 0 | 440562 | 0 | 0 | 440562 | 0 | 0 | 0 | 0 | 0 | 0
2016-01-11 09:00 | 0 | 440757 | 0 | 0 | 440757 | 0 | 0 | 0 | 0 | 0 | 0
2016-01-11 10:00 | 0 | 447387 | 0 | 0 | 447387 | 0 | 0 | 0 | 0 | 0 | 0
2016-01-11 11:00 | 0 | 465564 | 0 | 0 | 465564 | 0 | 0 | 0 | 0 | 0 | 0
2016-01-11 12:00 | 0 | 503408 | 0 | 0 | 503408 | 0 | 0 | 0 | 0 | 0 | 0
2016-01-11 13:00 | 0 | 537708 | 0 | 0 | 537708 | 0 | 0 | 0 | 0 | 0 | 0
2016-01-11 14:00 | 0 | 547977 | 0 | 0 | 547977 | 0 | 0 | 0 | 0 | 0 | 0
2016-01-11 15:00 | 0 | 543876 | 0 | 0 | 543876 | 0 | 0 | 0 | 0 | 0 | 0
2016-01-11 16:00 | 0 | 536050 | 0 | 0 | 536050 | 0 | 0 | 0 | 0 | 0 | 0
2016-01-11 17:00 | 0 | 524360 | 0 | 0 | 524360 | 0 | 0 | 0 | 0 | 0 | 0
2016-01-11 18:00 | 0 | 511200 | 0 | 0 | 511200 | 0 | 0 | 0 | 0 | 0 | 0
2016-01-11 19:00 | 0 | 501396 | 0 | 0 | 501396 | 0 | 0 | 0 | 0 | 0 | 0
2016-01-11 20:00 | 0 | 492276 | 0 | 0 | 492276 | 0 | 0 | 0 | 0 | 0 | 0
2016-01-11 21:00 | 0 | 486063 | 0 | 0 | 486063 | 0 | 0 | 0 | 0 | 0 | 0
2016-01-11 22:00 | 0 | 488745 | 0 | 0 | 488745 | 0 | 0 | 0 | 0 | 0 | 0
2016-01-11 23:00 | 0 | 507097 | 0 | 0 | 507097 | 0 | 0 | 0 | 0 | 0 | 0
2016-01-12 | 0 | 526532 | 0 | 0 | 526532 | 0 | 0 | 0 | 0 | 0 | 0
2016-01-12 01:00 | 0 | 542640 | 0 | 0 | 542640 | 0 | 0 | 0 | 0 | 0 | 0
2016-01-12 02:00 | 0 | 543840 | 0 | 0 | 543840 | 0 | 0 | 0 | 0 | 0 | 0
2016-01-12 03:00 | 0 | 535421 | 0 | 0 | 535421 | 0 | 0 | 0 | 0 | 0 | 0
2016-01-12 04:00 | 0 | 517845 | 0 | 0 | 517845 | 0 | 0 | 0 | 0 | 0 | 0
2016-01-12 05:00 | 0 | 494009 | 0 | 0 | 494009 | 0 | 0 | 0 | 0 | 0 | 0
2016-01-12 06:00 | 0 | 476245 | 0 | 0 | 476245 | 0 | 0 | 0 | 0 | 0 | 0
2016-01-12 07:00 | 0 | 463241 | 0 | 0 | 463241 | 0 | 0 | 0 | 0 | 0 | 0
2016-01-12 08:00 | 0 | 455140 | 0 | 0 | 455140 | 0 | 0 | 0 | 0 | 0 | 0
2016-01-12 09:00 | 0 | 451837 | 0 | 0 | 451837 | 0 | 0 | 0 | 0 | 0 | 0
2016-01-12 10:00 | 0 | 454837 | 0 | 0 | 454837 | 0 | 0 | 0 | 0 | 0 | 0
2016-01-12 11:00 | 0 | 468555 | 0 | 0 | 468555 | 0 | 0 | 0 | 0 | 0 | 0
2016-01-12 12:00 | 0 | 501467 | 0 | 0 | 501467 | 0 | 0 | 0 | 0 | 0 | 0
2016-01-12 13:00 | 0 | 532324 | 0 | 0 | 532324 | 0 | 0 | 0 | 0 | 0 | 0
2016-01-12 14:00 | 0 | 539482 | 0 | 0 | 539482 | 0 | 0 | 0 | 0 | 0 | 0
2016-01-12 15:00 | 0 | 532324 | 0 | 0 | 532324 | 0 | 0 | 0 | 0 | 0 | 0
2016-01-12 16:00 | 0 | 521858 | 0 | 0 | 521858 | 0 | 0 | 0 | 0 | 0 | 0
2016-01-12 17:00 | 0 | 510216 | 0 | 0 | 510216 | 0 | 0 | 0 | 0 | 0 | 0
2016-01-12 18:00 | 0 | 498209 | 0 | 0 | 498209 | 0 | 0 | 0 | 0 | 0 | 0
2016-01-12 19:00 | 0 | 488698 | 0 | 0 | 488698 | 0 | 0 | 0 | 0 | 0 | 0
2016-01-12 20:00 | 0 | 480885 | 0 | 0 | 480885 | 0 | 0 | 0 | 0 | 0 | 0
2016-01-12 21:00 | 0 | 474557 | 0 | 0 | 474557 | 0 | 0 | 0 | 0 | 0 | 0
2016-01-12 22:00 | 0 | 476188 | 0 | 0 | 476188 | 0 | 0 | 0 | 0 | 0 | 0
2016-01-12 23:00 | 0 | 492266 | 0 | 0 | 492266 | 0 | 0 | 0 | 0 | 0 | 0
2016-01-13 | 0 | 513375 | 0 | 0 | 513375 | 0 | 0 | 0 | 0 | 0 | 0
2016-01-13 01:00 | 0 | 525076 | 0 | 0 | 525076 | 0 | 0 | 0 | 0 | 0 | 0
2016-01-13 02:00 | 0 | 526261 | 0 | 0 | 526261 | 0 | 0 | 0 | 0 | 0 | 0
2016-01-13 03:00 | 0 | 519641 | 0 | 0 | 519641 | 0 | 0 | 0 | 0 | 0 | 0
2016-01-13 04:00 | 0 | 504024 | 0 | 0 | 504024 | 0 | 0 | 0 | 0 | 0 | 0
2016-01-13 05:00 | 0 | 483635 | 0 | 0 | 483635 | 0 | 0 | 0 | 0 | 0 | 0
2016-01-13 06:00 | 0 | 465644 | 0 | 0 | 465644 | 0 | 0 | 0 | 0 | 0 | 0
2016-01-13 07:00 | 0 | 455089 | 0 | 0 | 455089 | 0 | 0 | 0 | 0 | 0 | 0
2016-01-13 08:00 | 0 | 449053 | 0 | 0 | 449053 | 0 | 0 | 0 | 0 | 0 | 0
2016-01-13 09:00 | 0 | 447601 | 0 | 0 | 447601 | 0 | 0 | 0 | 0 | 0 | 0
2016-01-13 10:00 | 0 | 452390 | 0 | 0 | 452390 | 0 | 0 | 0 | 0 | 0 | 0
2016-01-13 11:00 | 0 | 469886 | 0 | 0 | 469886 | 0 | 0 | 0 | 0 | 0 | 0
2016-01-13 12:00 | 0 | 505604 | 0 | 0 | 505604 | 0 | 0 | 0 | 0 | 0 | 0
2016-01-13 13:00 | 0 | 537360 | 0 | 0 | 537360 | 0 | 0 | 0 | 0 | 0 | 0
2016-01-13 14:00 | 0 | 545215 | 0 | 0 | 545215 | 0 | 0 | 0 | 0 | 0 | 0
2016-01-13 15:00 | 0 | 537427 | 0 | 0 | 537427 | 0 | 0 | 0 | 0 | 0 | 0
2016-01-13 16:00 | 0 | 525800 | 0 | 0 | 525800 | 0 | 0 | 0 | 0 | 0 | 0
2016-01-13 17:00 | 0 | 512165 | 0 | 0 | 512165 | 0 | 0 | 0 | 0 | 0 | 0
2016-01-13 18:00 | 0 | 499029 | 0 | 0 | 499029 | 0 | 0 | 0 | 0 | 0 | 0
2016-01-13 19:00 | 0 | 487874 | 0 | 0 | 487874 | 0 | 0 | 0 | 0 | 0 | 0
2016-01-13 20:00 | 0 | 480223 | 0 | 0 | 480223 | 0 | 0 | 0 | 0 | 0 | 0
2016-01-13 21:00 | 0 | 475843 | 0 | 0 | 475843 | 0 | 0 | 0 | 0 | 0 | 0
2016-01-13 22:00 | 0 | 479222 | 0 | 0 | 479222 | 0 | 0 | 0 | 0 | 0 | 0
2016-01-13 23:00 | 0 | 495697 | 0 | 0 | 495697 | 0 | 0 | 0 | 0 | 0 | 0
2016-01-14 | 0 | 515491 | 0 | 0 | 515491 | 0 | 0 | 0 | 0 | 0 | 0
2016-01-14 01:00 | 0 | 525912 | 0 | 0 | 525912 | 0 | 0 | 0 | 0 | 0 | 0
2016-01-14 02:00 | 0 | 526704 | 0 | 0 | 526704 | 0 | 0 | 0 | 0 | 0 | 0
2016-01-14 03:00 | 0 | 518396 | 0 | 0 | 518396 | 0 | 0 | 0 | 0 | 0 | 0
2016-01-14 04:00 | 0 | 499255 | 0 | 0 | 499255 | 0 | 0 | 0 | 0 | 0 | 0
2016-01-14 05:00 | 0 | 476221 | 0 | 0 | 476221 | 0 | 0 | 0 | 0 | 0 | 0
2016-01-14 06:00 | 0 | 456127 | 0 | 0 | 456127 | 0 | 0 | 0 | 0 | 0 | 0
2016-01-14 07:00 | 0 | 443585 | 0 | 0 | 443585 | 0 | 0 | 0 | 0 | 0 | 0
2016-01-14 08:00 | 0 | 434811 | 0 | 0 | 434811 | 0 | 0 | 0 | 0 | 0 | 0
2016-01-14 09:00 | 0 | 430498 | 0 | 0 | 430498 | 0 | 0 | 0 | 0 | 0 | 0
2016-01-14 10:00 | 0 | 434072 | 0 | 0 | 434072 | 0 | 0 | 0 | 0 | 0 | 0
2016-01-14 11:00 | 0 | 449262 | 0 | 0 | 449262 | 0 | 0 | 0 | 0 | 0 | 0
2016-01-14 12:00 | 0 | 482914 | 0 | 0 | 482914 | 0 | 0 | 0 | 0 | 0 | 0
2016-01-14 13:00 | 0 | 512064 | 0 | 0 | 512064 | 0 | 0 | 0 | 0 | 0 | 0
2016-01-14 14:00 | 0 | 519162 | 0 | 0 | 519162 | 0 | 0 | 0 | 0 | 0 | 0
2016-01-14 15:00 | 0 | 511379 | 0 | 0 | 511379 | 0 | 0 | 0 | 0 | 0 | 0
2016-01-14 16:00 | 0 | 499961 | 0 | 0 | 499961 | 0 | 0 | 0 | 0 | 0 | 0
2016-01-14 17:00 | 0 | 485921 | 0 | 0 | 485921 | 0 | 0 | 0 | 0 | 0 | 0
2016-01-14 18:00 | 0 | 471858 | 0 | 0 | 471858 | 0 | 0 | 0 | 0 | 0 | 0
2016-01-14 19:00 | 0 | 462131 | 0 | 0 | 462131 | 0 | 0 | 0 | 0 | 0 | 0
2016-01-14 20:00 | 0 | 454258 | 0 | 0 | 454258 | 0 | 0 | 0 | 0 | 0 | 0
2016-01-14 21:00 | 0 | 449822 | 0 | 0 | 449822 | 0 | 0 | 0 | 0 | 0 | 0
2016-01-14 22:00 | 0 | 451673 | 0 | 0 | 451673 | 0 | 0 | 0 | 0 | 0 | 0
2016-01-14 23:00 | 0 | 463783 | 0 | 0 | 463783 | 0 | 0 | 0 | 0 | 0 | 0
2016-01-15 | 0 | 482159 | 0 | 0 | 482159 | 0 | 0 | 0 | 0 | 0 | 0
2016-01-15 01:00 | 0 | 491245 | 0 | 0 | 491245 | 0 | 0 | 0 | 0 | 0 | 0
2016-01-15 02:00 | 0 | 491138 | 0 | 0 | 491138 | 0 | 0 | 0 | 0 | 0 | 0
2016-01-15 03:00 | 0 | 482421 | 0 | 0 | 482421 | 0 | 0 | 0 | 0 | 0 | 0
2016-01-15 04:00 | 0 | 462842 | 0 | 0 | 462842 | 0 | 0 | 0 | 0 | 0 | 0
2016-01-15 05:00 | 0 | 440868 | 0 | 0 | 440868 | 0 | 0 | 0 | 0 | 0 | 0
2016-01-15 06:00 | 0 | 420423 | 0 | 0 | 420423 | 0 | 0 | 0 | 0 | 0 | 0
2016-01-15 07:00 | 0 | 406205 | 0 | 0 | 406205 | 0 | 0 | 0 | 0 | 0 | 0
2016-01-15 08:00 | 0 | 397504 | 0 | 0 | 397504 | 0 | 0 | 0 | 0 | 0 | 0
2016-01-15 09:00 | 0 | 393112 | 0 | 0 | 393112 | 0 | 0 | 0 | 0 | 0 | 0
2016-01-15 10:00 | 0 | 395111 | 0 | 0 | 395111 | 0 | 0 | 0 | 0 | 0 | 0
2016-01-15 11:00 | 0 | 407762 | 0 | 0 | 407762 | 0 | 0 | 0 | 0 | 0 | 0
2016-01-15 12:00 | 0 | 437052 | 0 | 0 | 437052 | 0 | 0 | 0 | 0 | 0 | 0
2016-01-15 13:00 | 0 | 466591 | 0 | 0 | 466591 | 0 | 0 | 0 | 0 | 0 | 0
2016-01-15 14:00 | 0 | 477950 | 0 | 0 | 477950 | 0 | 0 | 0 | 0 | 0 | 0
2016-01-15 15:00 | 0 | 480809 | 0 | 0 | 480809 | 0 | 0 | 0 | 0 | 0 | 0
2016-01-15 16:00 | 0 | 482019 | 0 | 0 | 482019 | 0 | 0 | 0 | 0 | 0 | 0
2016-01-15 17:00 | 0 | 477684 | 0 | 0 | 477684 | 0 | 0 | 0 | 0 | 0 | 0
2016-01-15 18:00 | 0 | 470885 | 0 | 0 | 470885 | 0 | 0 | 0 | 0 | 0 | 0
2016-01-15 19:00 | 0 | 465207 | 0 | 0 | 465207 | 0 | 0 | 0 | 0 | 0 | 0
2016-01-15 20:00 | 0 | 459647 | 0 | 0 | 459647 | 0 | 0 | 0 | 0 | 0 | 0
2016-01-15 21:00 | 0 | 455994 | 0 | 0 | 455994 | 0 | 0 | 0 | 0 | 0 | 0
2016-01-15 22:00 | 0 | 457303 | 0 | 0 | 457303 | 0 | 0 | 0 | 0 | 0 | 0
2016-01-15 23:00 | 0 | 464502 | 0 | 0 | 464502 | 0 | 0 | 0 | 0 | 0 | 0
2016-01-16 | 0 | 472267 | 0 | 0 | 472267 | 0 | 0 | 0 | 0 | 0 | 0
2016-01-16 01:00 | 0 | 474015 | 0 | 0 | 474015 | 0 | 0 | 0 | 0 | 0 | 0
2016-01-16 02:00 | 0 | 470431 | 0 | 0 | 470431 | 0 | 0 | 0 | 0 | 0 | 0
2016-01-16 03:00 | 0 | 462443 | 0 | 0 | 462443 | 0 | 0 | 0 | 0 | 0 | 0
2016-01-16 04:00 | 0 | 447326 | 0 | 0 | 447326 | 0 | 0 | 0 | 0 | 0 | 0
2016-01-16 05:00 | 0 | 429462 | 0 | 0 | 429462 | 0 | 0 | 0 | 0 | 0 | 0
2016-01-16 06:00 | 0 | 411505 | 0 | 0 | 411505 | 0 | 0 | 0 | 0 | 0 | 0
2016-01-16 07:00 | 0 | 397816 | 0 | 0 | 397816 | 0 | 0 | 0 | 0 | 0 | 0
2016-01-16 08:00 | 0 | 388224 | 0 | 0 | 388224 | 0 | 0 | 0 | 0 | 0 | 0
2016-01-16 09:00 | 0 | 383451 | 0 | 0 | 383451 | 0 | 0 | 0 | 0 | 0 | 0
2016-01-16 10:00 | 0 | 382947 | 0 | 0 | 382947 | 0 | 0 | 0 | 0 | 0 | 0
2016-01-16 11:00 | 0 | 388310 | 0 | 0 | 388310 | 0 | 0 | 0 | 0 | 0 | 0
2016-01-16 12:00 | 0 | 398740 | 0 | 0 | 398740 | 0 | 0 | 0 | 0 | 0 | 0
2016-01-16 13:00 | 0 | 415089 | 0 | 0 | 415089 | 0 | 0 | 0 | 0 | 0 | 0
2016-01-16 14:00 | 0 | 431887 | 0 | 0 | 431887 | 0 | 0 | 0 | 0 | 0 | 0
2016-01-16 15:00 | 0 | 445180 | 0 | 0 | 445180 | 0 | 0 | 0 | 0 | 0 | 0
2016-01-16 16:00 | 0 | 450918 | 0 | 0 | 450918 | 0 | 0 | 0 | 0 | 0 | 0
2016-01-16 17:00 | 0 | 449736 | 0 | 0 | 449736 | 0 | 0 | 0 | 0 | 0 | 0
2016-01-16 18:00 | 0 | 445307 | 0 | 0 | 445307 | 0 | 0 | 0 | 0 | 0 | 0
2016-01-16 19:00 | 0 | 438825 | 0 | 0 | 438825 | 0 | 0 | 0 | 0 | 0 | 0
2016-01-16 20:00 | 0 | 433619 | 0 | 0 | 433619 | 0 | 0 | 0 | 0 | 0 | 0
2016-01-16 21:00 | 0 | 430719 | 0 | 0 | 430719 | 0 | 0 | 0 | 0 | 0 | 0
2016-01-16 22:00 | 0 | 433675 | 0 | 0 | 433675 | 0 | 0 | 0 | 0 | 0 | 0
2016-01-16 23:00 | 0 | 444949 | 0 | 0 | 444949 | 0 | 0 | 0 | 0 | 0 | 0
2016-01-17 | 0 | 460287 | 0 | 0 | 460287 | 0 | 0 | 0 | 0 | 0 | 0
2016-01-17 01:00 | 0 | 466148 | 0 | 0 | 466148 | 0 | 0 | 0 | 0 | 0 | 0
2016-01-17 02:00 | 0 | 466348 | 0 | 0 | 466348 | 0 | 0 | 0 | 0 | 0 | 0
2016-01-17 03:00 | 0 | 461167 | 0 | 0 | 461167 | 0 | 0 | 0 | 0 | 0 | 0
2016-01-17 04:00 | 0 | 449781 | 0 | 0 | 449781 | 0 | 0 | 0 | 0 | 0 | 0
2016-01-17 05:00 | 0 | 434046 | 0 | 0 | 434046 | 0 | 0 | 0 | 0 | 0 | 0
2016-01-17 06:00 | 0 | 420904 | 0 | 0 | 420904 | 0 | 0 | 0 | 0 | 0 | 0
2016-01-17 07:00 | 0 | 409261 | 0 | 0 | 409261 | 0 | 0 | 0 | 0 | 0 | 0
2016-01-17 08:00 | 0 | 400848 | 0 | 0 | 400848 | 0 | 0 | 0 | 0 | 0 | 0
2016-01-17 09:00 | 0 | 397217 | 0 | 0 | 397217 | 0 | 0 | 0 | 0 | 0 | 0
2016-01-17 10:00 | 0 | 397101 | 0 | 0 | 397101 | 0 | 0 | 0 | 0 | 0 | 0
2016-01-17 11:00 | 0 | 401266 | 0 | 0 | 401266 | 0 | 0 | 0 | 0 | 0 | 0
2016-01-17 12:00 | 0 | 411251 | 0 | 0 | 411251 | 0 | 0 | 0 | 0 | 0 | 0
2016-01-17 13:00 | 0 | 426700 | 0 | 0 | 426700 | 0 | 0 | 0 | 0 | 0 | 0
2016-01-17 14:00 | 0 | 444644 | 0 | 0 | 444644 | 0 | 0 | 0 | 0 | 0 | 0
2016-01-17 15:00 | 0 | 459065 | 0 | 0 | 459065 | 0 | 0 | 0 | 0 | 0 | 0
2016-01-17 16:00 | 0 | 464383 | 0 | 0 | 464383 | 0 | 0 | 0 | 0 | 0 | 0
2016-01-17 17:00 | 0 | 462562 | 0 | 0 | 462562 | 0 | 0 | 0 | 0 | 0 | 0
2016-01-17 18:00 | 0 | 459210 | 0 | 0 | 459210 | 0 | 0 | 0 | 0 | 0 | 0
2016-01-17 19:00 | 0 | 454221 | 0 | 0 | 454221 | 0 | 0 | 0 | 0 | 0 | 0
2016-01-17 20:00 | 0 | 449060 | 0 | 0 | 449060 | 0 | 0 | 0 | 0 | 0 | 0
2016-01-17 21:00 | 0 | 445494 | 0 | 0 | 445494 | 0 | 0 | 0 | 0 | 0 | 0
2016-01-17 22:00 | 0 | 448991 | 0 | 0 | 448991 | 0 | 0 | 0 | 0 | 0 | 0
2016-01-17 23:00 | 0 | 464219 | 0 | 0 | 464219 | 0 | 0 | 0 | 0 | 0 | 0
2016-01-18 | 0 | 485887 | 0 | 0 | 485887 | 0 | 0 | 0 | 0 | 0 | 0
2016-01-18 01:00 | 0 | 496208 | 0 | 0 | 496208 | 0 | 0 | 0 | 0 | 0 | 0
2016-01-18 02:00 | 0 | 500062 | 0 | 0 | 500062 | 0 | 0 | 0 | 0 | 0 | 0
2016-01-18 03:00 | 0 | 495429 | 0 | 0 | 495429 | 0 | 0 | 0 | 0 | 0 | 0
2016-01-18 04:00 | 0 | 485171 | 0 | 0 | 485171 | 0 | 0 | 0 | 0 | 0 | 0
2016-01-18 05:00 | 0 | 469896 | 0 | 0 | 469896 | 0 | 0 | 0 | 0 | 0 | 0
2016-01-18 06:00 | 0 | 456064 | 0 | 0 | 456064 | 0 | 0 | 0 | 0 | 0 | 0
2016-01-18 07:00 | 0 | 448528 | 0 | 0 | 448528 | 0 | 0 | 0 | 0 | 0 | 0
2016-01-18 08:00 | 0 | 444251 | 0 | 0 | 444251 | 0 | 0 | 0 | 0 | 0 | 0
2016-01-18 09:00 | 0 | 444631 | 0 | 0 | 444631 | 0 | 0 | 0 | 0 | 0 | 0
2016-01-18 10:00 | 0 | 451451 | 0 | 0 | 451451 | 0 | 0 | 0 | 0 | 0 | 0
2016-01-18 11:00 | 0 | 467318 | 0 | 0 | 467318 | 0 | 0 | 0 | 0 | 0 | 0
2016-01-18 12:00 | 0 | 494755 | 0 | 0 | 494755 | 0 | 0 | 0 | 0 | 0 | 0
2016-01-18 13:00 | 0 | 523901 | 0 | 0 | 523901 | 0 | 0 | 0 | 0 | 0 | 0
2016-01-18 14:00 | 0 | 541062 | 0 | 0 | 541062 | 0 | 0 | 0 | 0 | 0 | 0
2016-01-18 15:00 | 0 | 545192 | 0 | 0 | 545192 | 0 | 0 | 0 | 0 | 0 | 0
2016-01-18 16:00 | 0 | 543487 | 0 | 0 | 543487 | 0 | 0 | 0 | 0 | 0 | 0
2016-01-18 17:00 | 0 | 536857 | 0 | 0 | 536857 | 0 | 0 | 0 | 0 | 0 | 0
2016-01-18 18:00 | 0 | 527628 | 0 | 0 | 527628 | 0 | 0 | 0 | 0 | 0 | 0
2016-01-18 19:00 | 0 | 517776 | 0 | 0 | 517776 | 0 | 0 | 0 | 0 | 0 | 0
2016-01-18 20:00 | 0 | 509785 | 0 | 0 | 509785 | 0 | 0 | 0 | 0 | 0 | 0
2016-01-18 21:00 | 0 | 504687 | 0 | 0 | 504687 | 0 | 0 | 0 | 0 | 0 | 0
2016-01-18 22:00 | 0 | 507727 | 0 | 0 | 507727 | 0 | 0 | 0 | 0 | 0 | 0
2016-01-18 23:00 | 0 | 526419 | 0 | 0 | 526419 | 0 | 0 | 0 | 0 | 0 | 0
2016-01-19 | 0 | 549665 | 0 | 0 | 549665 | 0 | 0 | 0 | 0 | 0 | 0
2016-01-19 01:00 | 0 | 562567 | 0 | 0 | 562567 | 0 | 0 | 0 | 0 | 0 | 0
2016-01-19 02:00 | 0 | 564163 | 0 | 0 | 564163 | 0 | 0 | 0 | 0 | 0 | 0
2016-01-19 03:00 | 0 | 556526 | 0 | 0 | 556526 | 0 | 0 | 0 | 0 | 0 | 0
2016-01-19 04:00 | 0 | 538248 | 0 | 0 | 538248 | 0 | 0 | 0 | 0 | 0 | 0
2016-01-19 05:00 | 0 | 516924 | 0 | 0 | 516924 | 0 | 0 | 0 | 0 | 0 | 0
2016-01-19 06:00 | 0 | 501475 | 0 | 0 | 501475 | 0 | 0 | 0 | 0 | 0 | 0
2016-01-19 07:00 | 0 | 488999 | 0 | 0 | 488999 | 0 | 0 | 0 | 0 | 0 | 0
2016-01-19 08:00 | 0 | 482967 | 0 | 0 | 482967 | 0 | 0 | 0 | 0 | 0 | 0
2016-01-19 09:00 | 0 | 481249 | 0 | 0 | 481249 | 0 | 0 | 0 | 0 | 0 | 0
2016-01-19 10:00 | 0 | 486280 | 0 | 0 | 486280 | 0 | 0 | 0 | 0 | 0 | 0
2016-01-19 11:00 | 0 | 502379 | 0 | 0 | 502379 | 0 | 0 | 0 | 0 | 0 | 0
2016-01-19 12:00 | 0 | 535702 | 0 | 0 | 535702 | 0 | 0 | 0 | 0 | 0 | 0
2016-01-19 13:00 | 0 | 566549 | 0 | 0 | 566549 | 0 | 0 | 0 | 0 | 0 | 0
2016-01-19 14:00 | 0 | 573410 | 0 | 0 | 573410 | 0 | 0 | 0 | 0 | 0 | 0
2016-01-19 15:00 | 0 | 566659 | 0 | 0 | 566659 | 0 | 0 | 0 | 0 | 0 | 0
2016-01-19 16:00 | 0 | 557923 | 0 | 0 | 557923 | 0 | 0 | 0 | 0 | 0 | 0
2016-01-19 17:00 | 0 | 545315 | 0 | 0 | 545315 | 0 | 0 | 0 | 0 | 0 | 0
2016-01-19 18:00 | 0 | 532146 | 0 | 0 | 532146 | 0 | 0 | 0 | 0 | 0 | 0
2016-01-19 19:00 | 0 | 521109 | 0 | 0 | 521109 | 0 | 0 | 0 | 0 | 0 | 0
2016-01-19 20:00 | 0 | 512647 | 0 | 0 | 512647 | 0 | 0 | 0 | 0 | 0 | 0
2016-01-19 21:00 | 0 | 508178 | 0 | 0 | 508178 | 0 | 0 | 0 | 0 | 0 | 0
2016-01-19 22:00 | 0 | 511496 | 0 | 0 | 511496 | 0 | 0 | 0 | 0 | 0 | 0
2016-01-19 23:00 | 0 | 528756 | 0 | 0 | 528756 | 0 | 0 | 0 | 0 | 0 | 0
2016-01-20 | 0 | 551032 | 0 | 0 | 551032 | 0 | 0 | 0 | 0 | 0 | 0
2016-01-20 01:00 | 0 | 562095 | 0 | 0 | 562095 | 0 | 0 | 0 | 0 | 0 | 0
2016-01-20 02:00 | 0 | 562159 | 0 | 0 | 562159 | 0 | 0 | 0 | 0 | 0 | 0
2016-01-20 03:00 | 0 | 552331 | 0 | 0 | 552331 | 0 | 0 | 0 | 0 | 0 | 0
2016-01-20 04:00 | 0 | 532727 | 0 | 0 | 532727 | 0 | 0 | 0 | 0 | 0 | 0
2016-01-20 05:00 | 0 | 508325 | 0 | 0 | 508325 | 0 | 0 | 0 | 0 | 0 | 0
2016-01-20 06:00 | 0 | 489238 | 0 | 0 | 489238 | 0 | 0 | 0 | 0 | 0 | 0
2016-01-20 07:00 | 0 | 477412 | 0 | 0 | 477412 | 0 | 0 | 0 | 0 | 0 | 0
2016-01-20 08:00 | 0 | 469456 | 0 | 0 | 469456 | 0 | 0 | 0 | 0 | 0 | 0
2016-01-20 09:00 | 0 | 465197 | 0 | 0 | 465197 | 0 | 0 | 0 | 0 | 0 | 0
2016-01-20 10:00 | 0 | 467832 | 0 | 0 | 467832 | 0 | 0 | 0 | 0 | 0 | 0
2016-01-20 11:00 | 0 | 480765 | 0 | 0 | 480765 | 0 | 0 | 0 | 0 | 0 | 0
2016-01-20 12:00 | 0 | 511384 | 0 | 0 | 511384 | 0 | 0 | 0 | 0 | 0 | 0
2016-01-20 13:00 | 0 | 538712 | 0 | 0 | 538712 | 0 | 0 | 0 | 0 | 0 | 0
2016-01-20 14:00 | 0 | 545903 | 0 | 0 | 545903 | 0 | 0 | 0 | 0 | 0 | 0
2016-01-20 15:00 | 0 | 541690 | 0 | 0 | 541690 | 0 | 0 | 0 | 0 | 0 | 0
2016-01-20 16:00 | 0 | 535766 | 0 | 0 | 535766 | 0 | 0 | 0 | 0 | 0 | 0
2016-01-20 17:00 | 0 | 525014 | 0 | 0 | 525014 | 0 | 0 | 0 | 0 | 0 | 0
2016-01-20 18:00 | 0 | 513367 | 0 | 0 | 513367 | 0 | 0 | 0 | 0 | 0 | 0
2016-01-20 19:00 | 0 | 505022 | 0 | 0 | 505022 | 0 | 0 | 0 | 0 | 0 | 0
2016-01-20 20:00 | 0 | 499719 | 0 | 0 | 499719 | 0 | 0 | 0 | 0 | 0 | 0
2016-01-20 21:00 | 0 | 496368 | 0 | 0 | 496368 | 0 | 0 | 0 | 0 | 0 | 0
2016-01-20 22:00 | 0 | 498582 | 0 | 0 | 498582 | 0 | 0 | 0 | 0 | 0 | 0
2016-01-20 23:00 | 0 | 513219 | 0 | 0 | 513219 | 0 | 0 | 0 | 0 | 0 | 0
2016-01-21 | 0 | 530621 | 0 | 0 | 530621 | 0 | 0 | 0 | 0 | 0 | 0
2016-01-21 01:00 | 0 | 536998 | 0 | 0 | 536998 | 0 | 0 | 0 | 0 | 0 | 0
2016-01-21 02:00 | 0 | 534155 | 0 | 0 | 534155 | 0 | 0 | 0 | 0 | 0 | 0
2016-01-21 03:00 | 0 | 523823 | 0 | 0 | 523823 | 0 | 0 | 0 | 0 | 0 | 0
2016-01-21 04:00 | 0 | 502565 | 0 | 0 | 502565 | 0 | 0 | 0 | 0 | 0 | 0
2016-01-21 05:00 | 0 | 477673 | 0 | 0 | 477673 | 0 | 0 | 0 | 0 | 0 | 0
2016-01-21 06:00 | 0 | 456421 | 0 | 0 | 456421 | 0 | 0 | 0 | 0 | 0 | 0
2016-01-21 07:00 | 0 | 443706 | 0 | 0 | 443706 | 0 | 0 | 0 | 0 | 0 | 0
2016-01-21 08:00 | 0 | 436131 | 0 | 0 | 436131 | 0 | 0 | 0 | 0 | 0 | 0
2016-01-21 09:00 | 0 | 433110 | 0 | 0 | 433110 | 0 | 0 | 0 | 0 | 0 | 0
2016-01-21 10:00 | 0 | 436071 | 0 | 0 | 436071 | 0 | 0 | 0 | 0 | 0 | 0
2016-01-21 11:00 | 0 | 449116 | 0 | 0 | 449116 | 0 | 0 | 0 | 0 | 0 | 0
2016-01-21 12:00 | 0 | 480639 | 0 | 0 | 480639 | 0 | 0 | 0 | 0 | 0 | 0
2016-01-21 13:00 | 0 | 510256 | 0 | 0 | 510256 | 0 | 0 | 0 | 0 | 0 | 0
2016-01-21 14:00 | 0 | 518742 | 0 | 0 | 518742 | 0 | 0 | 0 | 0 | 0 | 0
2016-01-21 15:00 | 0 | 516020 | 0 | 0 | 516020 | 0 | 0 | 0 | 0 | 0 | 0
2016-01-21 16:00 | 0 | 511787 | 0 | 0 | 511787 | 0 | 0 | 0 | 0 | 0 | 0
2016-01-21 17:00 | 0 | 505008 | 0 | 0 | 505008 | 0 | 0 | 0 | 0 | 0 | 0
2016-01-21 18:00 | 0 | 497441 | 0 | 0 | 497441 | 0 | 0 | 0 | 0 | 0 | 0
2016-01-21 19:00 | 0 | 490839 | 0 | 0 | 490839 | 0 | 0 | 0 | 0 | 0 | 0
2016-01-21 20:00 | 0 | 486454 | 0 | 0 | 486454 | 0 | 0 | 0 | 0 | 0 | 0
2016-01-21 21:00 | 0 | 484099 | 0 | 0 | 484099 | 0 | 0 | 0 | 0 | 0 | 0
2016-01-21 22:00 | 0 | 486532 | 0 | 0 | 486532 | 0 | 0 | 0 | 0 | 0 | 0
2016-01-21 23:00 | 0 | 502091 | 0 | 0 | 502091 | 0 | 0 | 0 | 0 | 0 | 0
2016-01-22 | 0 | 520576 | 0 | 0 | 520576 | 0 | 0 | 0 | 0 | 0 | 0
2016-01-22 01:00 | 0 | 528086 | 0 | 0 | 528086 | 0 | 0 | 0 | 0 | 0 | 0
2016-01-22 02:00 | 0 | 526625 | 0 | 0 | 526625 | 0 | 0 | 0 | 0 | 0 | 0
2016-01-22 03:00 | 0 | 516991 | 0 | 0 | 516991 | 0 | 0 | 0 | 0 | 0 | 0
2016-01-22 04:00 | 0 | 498943 | 0 | 0 | 498943 | 0 | 0 | 0 | 0 | 0 | 0
2016-01-22 05:00 | 0 | 476339 | 0 | 0 | 476339 | 0 | 0 | 0 | 0 | 0 | 0
2016-01-22 06:00 | 0 | 456478 | 0 | 0 | 456478 | 0 | 0 | 0 | 0 | 0 | 0
2016-01-22 07:00 | 0 | 444330 | 0 | 0 | 444330 | 0 | 0 | 0 | 0 | 0 | 0
2016-01-22 08:00 | 0 | 436511 | 0 | 0 | 436511 | 0 | 0 | 0 | 0 | 0 | 0
2016-01-22 09:00 | 0 | 433613 | 0 | 0 | 433613 | 0 | 0 | 0 | 0 | 0 | 0
2016-01-22 10:00 | 0 | 437088 | 0 | 0 | 437088 | 0 | 0 | 0 | 0 | 0 | 0
2016-01-22 11:00 | 0 | 449307 | 0 | 0 | 449307 | 0 | 0 | 0 | 0 | 0 | 0
2016-01-22 12:00 | 0 | 477904 | 0 | 0 | 477904 | 0 | 0 | 0 | 0 | 0 | 0
2016-01-22 13:00 | 0 | 507808 | 0 | 0 | 507808 | 0 | 0 | 0 | 0 | 0 | 0
2016-01-22 14:00 | 0 | 521807 | 0 | 0 | 521807 | 0 | 0 | 0 | 0 | 0 | 0
2016-01-22 15:00 | 0 | 527868 | 0 | 0 | 527868 | 0 | 0 | 0 | 0 | 0 | 0
2016-01-22 16:00 | 0 | 530661 | 0 | 0 | 530661 | 0 | 0 | 0 | 0 | 0 | 0
2016-01-22 17:00 | 0 | 527483 | 0 | 0 | 527483 | 0 | 0 | 0 | 0 | 0 | 0
2016-01-22 18:00 | 0 | 521535 | 0 | 0 | 521535 | 0 | 0 | 0 | 0 | 0 | 0
2016-01-22 19:00 | 0 | 516008 | 0 | 0 | 516008 | 0 | 0 | 0 | 0 | 0 | 0
2016-01-22 20:00 | 0 | 510667 | 0 | 0 | 510667 | 0 | 0 | 0 | 0 | 0 | 0
2016-01-22 21:00 | 0 | 506634 | 0 | 0 | 506634 | 0 | 0 | 0 | 0 | 0 | 0
2016-01-22 22:00 | 0 | 507167 | 0 | 0 | 507167 | 0 | 0 | 0 | 0 | 0 | 0
2016-01-22 23:00 | 0 | 517282 | 0 | 0 | 517282 | 0 | 0 | 0 | 0 | 0 | 0
2016-01-23 | 0 | 529218 | 0 | 0 | 529218 | 0 | 0 | 0 | 0 | 0 | 0
2016-01-23 01:00 | 0 | 532903 | 0 | 0 | 532903 | 0 | 0 | 0 | 0 | 0 | 0
2016-01-23 02:00 | 0 | 529336 | 0 | 0 | 529336 | 0 | 0 | 0 | 0 | 0 | 0
2016-01-23 03:00 | 0 | 520639 | 0 | 0 | 520639 | 0 | 0 | 0 | 0 | 0 | 0
2016-01-23 04:00 | 0 | 505934 | 0 | 0 | 505934 | 0 | 0 | 0 | 0 | 0 | 0
2016-01-23 05:00 | 0 | 487546 | 0 | 0 | 487546 | 0 | 0 | 0 | 0 | 0 | 0
2016-01-23 06:00 | 0 | 472140 | 0 | 0 | 472140 | 0 | 0 | 0 | 0 | 0 | 0
2016-01-23 07:00 | 0 | 460258 | 0 | 0 | 460258 | 0 | 0 | 0 | 0 | 0 | 0
2016-01-23 08:00 | 0 | 452993 | 0 | 0 | 452993 | 0 | 0 | 0 | 0 | 0 | 0
2016-01-23 09:00 | 0 | 449064 | 0 | 0 | 449064 | 0 | 0 | 0 | 0 | 0 | 0
2016-01-23 10:00 | 0 | 449326 | 0 | 0 | 449326 | 0 | 0 | 0 | 0 | 0 | 0
2016-01-23 11:00 | 0 | 454535 | 0 | 0 | 454535 | 0 | 0 | 0 | 0 | 0 | 0
2016-01-23 12:00 | 0 | 463992 | 0 | 0 | 463992 | 0 | 0 | 0 | 0 | 0 | 0
2016-01-23 13:00 | 0 | 479138 | 0 | 0 | 479138 | 0 | 0 | 0 | 0 | 0 | 0
2016-01-23 14:00 | 0 | 495821 | 0 | 0 | 495821 | 0 | 0 | 0 | 0 | 0 | 0
2016-01-23 15:00 | 0 | 510243 | 0 | 0 | 510243 | 0 | 0 | 0 | 0 | 0 | 0
2016-01-23 16:00 | 0 | 516909 | 0 | 0 | 516909 | 0 | 0 | 0 | 0 | 0 | 0
2016-01-23 17:00 | 0 | 514058 | 0 | 0 | 514058 | 0 | 0 | 0 | 0 | 0 | 0
2016-01-23 18:00 | 0 | 505966 | 0 | 0 | 505966 | 0 | 0 | 0 | 0 | 0 | 0
2016-01-23 19:00 | 0 | 495026 | 0 | 0 | 495026 | 0 | 0 | 0 | 0 | 0 | 0
2016-01-23 20:00 | 0 | 483676 | 0 | 0 | 483676 | 0 | 0 | 0 | 0 | 0 | 0
2016-01-23 21:00 | 0 | 477092 | 0 | 0 | 477092 | 0 | 0 | 0 | 0 | 0 | 0
2016-01-23 22:00 | 0 | 477040 | 0 | 0 | 477040 | 0 | 0 | 0 | 0 | 0 | 0
2016-01-23 23:00 | 0 | 488625 | 0 | 0 | 488625 | 0 | 0 | 0 | 0 | 0 | 0
2016-01-24 | 0 | 505709 | 0 | 0 | 505709 | 0 | 0 | 0 | 0 | 0 | 0
2016-01-24 01:00 | 0 | 514363 | 0 | 0 | 514363 | 0 | 0 | 0 | 0 | 0 | 0
2016-01-24 02:00 | 0 | 514371 | 0 | 0 | 514371 | 0 | 0 | 0 | 0 | 0 | 0
2016-01-24 03:00 | 0 | 509339 | 0 | 0 | 509339 | 0 | 0 | 0 | 0 | 0 | 0
2016-01-24 04:00 | 0 | 498177 | 0 | 0 | 498177 | 0 | 0 | 0 | 0 | 0 | 0
2016-01-24 05:00 | 0 | 483097 | 0 | 0 | 483097 | 0 | 0 | 0 | 0 | 0 | 0
2016-01-24 06:00 | 0 | 468893 | 0 | 0 | 468893 | 0 | 0 | 0 | 0 | 0 | 0
2016-01-24 07:00 | 0 | 460268 | 0 | 0 | 460268 | 0 | 0 | 0 | 0 | 0 | 0
2016-01-24 08:00 | 0 | 454526 | 0 | 0 | 454526 | 0 | 0 | 0 | 0 | 0 | 0
2016-01-24 09:00 | 0 | 452520 | 0 | 0 | 452520 | 0 | 0 | 0 | 0 | 0 | 0
2016-01-24 10:00 | 0 | 453491 | 0 | 0 | 453491 | 0 | 0 | 0 | 0 | 0 | 0
2016-01-24 11:00 | 0 | 457963 | 0 | 0 | 457963 | 0 | 0 | 0 | 0 | 0 | 0
2016-01-24 12:00 | 0 | 468964 | 0 | 0 | 468964 | 0 | 0 | 0 | 0 | 0 | 0
2016-01-24 13:00 | 0 | 483187 | 0 | 0 | 483187 | 0 | 0 | 0 | 0 | 0 | 0
2016-01-24 14:00 | 0 | 495120 | 0 | 0 | 495120 | 0 | 0 | 0 | 0 | 0 | 0
2016-01-24 15:00 | 0 | 496698 | 0 | 0 | 496698 | 0 | 0 | 0 | 0 | 0 | 0
2016-01-24 16:00 | 0 | 487732 | 0 | 0 | 487732 | 0 | 0 | 0 | 0 | 0 | 0
2016-01-24 17:00 | 0 | 473976 | 0 | 0 | 473976 | 0 | 0 | 0 | 0 | 0 | 0
2016-01-24 18:00 | 0 | 460476 | 0 | 0 | 460476 | 0 | 0 | 0 | 0 | 0 | 0
2016-01-24 19:00 | 0 | 447591 | 0 | 0 | 447591 | 0 | 0 | 0 | 0 | 0 | 0
2016-01-24 20:00 | 0 | 437721 | 0 | 0 | 437721 | 0 | 0 | 0 | 0 | 0 | 0
2016-01-24 21:00 | 0 | 431740 | 0 | 0 | 431740 | 0 | 0 | 0 | 0 | 0 | 0
2016-01-24 22:00 | 0 | 433905 | 0 | 0 | 433905 | 0 | 0 | 0 | 0 | 0 | 0
2016-01-24 23:00 | 0 | 451140 | 0 | 0 | 451140 | 0 | 0 | 0 | 0 | 0 | 0
2016-01-25 | 0 | 474773 | 0 | 0 | 474773 | 0 | 0 | 0 | 0 | 0 | 0
2016-01-25 01:00 | 0 | 492025 | 0 | 0 | 492025 | 0 | 0 | 0 | 0 | 0 | 0
2016-01-25 02:00 | 0 | 496266 | 0 | 0 | 496266 | 0 | 0 | 0 | 0 | 0 | 0
2016-01-25 03:00 | 0 | 491505 | 0 | 0 | 491505 | 0 | 0 | 0 | 0 | 0 | 0
2016-01-25 04:00 | 0 | 478408 | 0 | 0 | 478408 | 0 | 0 | 0 | 0 | 0 | 0
2016-01-25 05:00 | 0 | 460644 | 0 | 0 | 460644 | 0 | 0 | 0 | 0 | 0 | 0
2016-01-25 06:00 | 0 | 445232 | 0 | 0 | 445232 | 0 | 0 | 0 | 0 | 0 | 0
2016-01-25 07:00 | 0 | 435648 | 0 | 0 | 435648 | 0 | 0 | 0 | 0 | 0 | 0
2016-01-25 08:00 | 0 | 430615 | 0 | 0 | 430615 | 0 | 0 | 0 | 0 | 0 | 0
2016-01-25 09:00 | 0 | 429953 | 0 | 0 | 429953 | 0 | 0 | 0 | 0 | 0 | 0
2016-01-25 10:00 | 0 | 434655 | 0 | 0 | 434655 | 0 | 0 | 0 | 0 | 0 | 0
2016-01-25 11:00 | 0 | 450649 | 0 | 0 | 450649 | 0 | 0 | 0 | 0 | 0 | 0
2016-01-25 12:00 | 0 | 482989 | 0 | 0 | 482989 | 0 | 0 | 0 | 0 | 0 | 0
2016-01-25 13:00 | 0 | 513360 | 0 | 0 | 513360 | 0 | 0 | 0 | 0 | 0 | 0
2016-01-25 14:00 | 0 | 521512 | 0 | 0 | 521512 | 0 | 0 | 0 | 0 | 0 | 0
2016-01-25 15:00 | 0 | 512924 | 0 | 0 | 512924 | 0 | 0 | 0 | 0 | 0 | 0
2016-01-25 16:00 | 0 | 502330 | 0 | 0 | 502330 | 0 | 0 | 0 | 0 | 0 | 0
2016-01-25 17:00 | 0 | 489853 | 0 | 0 | 489853 | 0 | 0 | 0 | 0 | 0 | 0
2016-01-25 18:00 | 0 | 478507 | 0 | 0 | 478507 | 0 | 0 | 0 | 0 | 0 | 0
2016-01-25 19:00 | 0 | 468547 | 0 | 0 | 468547 | 0 | 0 | 0 | 0 | 0 | 0
2016-01-25 20:00 | 0 | 460704 | 0 | 0 | 460704 | 0 | 0 | 0 | 0 | 0 | 0
2016-01-25 21:00 | 0 | 455462 | 0 | 0 | 455462 | 0 | 0 | 0 | 0 | 0 | 0
2016-01-25 22:00 | 0 | 456948 | 0 | 0 | 456948 | 0 | 0 | 0 | 0 | 0 | 0
2016-01-25 23:00 | 0 | 471328 | 0 | 0 | 471328 | 0 | 0 | 0 | 0 | 0 | 0
2016-01-26 | 0 | 490288 | 0 | 0 | 490288 | 0 | 0 | 0 | 0 | 0 | 0
2016-01-26 01:00 | 0 | 499316 | 0 | 0 | 499316 | 0 | 0 | 0 | 0 | 0 | 0
2016-01-26 02:00 | 0 | 498466 | 0 | 0 | 498466 | 0 | 0 | 0 | 0 | 0 | 0
2016-01-26 03:00 | 0 | 488233 | 0 | 0 | 488233 | 0 | 0 | 0 | 0 | 0 | 0
2016-01-26 04:00 | 0 | 468843 | 0 | 0 | 468843 | 0 | 0 | 0 | 0 | 0 | 0
2016-01-26 05:00 | 0 | 444902 | 0 | 0 | 444902 | 0 | 0 | 0 | 0 | 0 | 0
2016-01-26 06:00 | 0 | 424717 | 0 | 0 | 424717 | 0 | 0 | 0 | 0 | 0 | 0
2016-01-26 07:00 | 0 | 410925 | 0 | 0 | 410925 | 0 | 0 | 0 | 0 | 0 | 0
2016-01-26 08:00 | 0 | 402416 | 0 | 0 | 402416 | 0 | 0 | 0 | 0 | 0 | 0
2016-01-26 09:00 | 0 | 399017 | 0 | 0 | 399017 | 0 | 0 | 0 | 0 | 0 | 0
2016-01-26 10:00 | 0 | 401917 | 0 | 0 | 401917 | 0 | 0 | 0 | 0 | 0 | 0
2016-01-26 11:00 | 0 | 415447 | 0 | 0 | 415447 | 0 | 0 | 0 | 0 | 0 | 0
2016-01-26 12:00 | 0 | 445757 | 0 | 0 | 445757 | 0 | 0 | 0 | 0 | 0 | 0
2016-01-26 13:00 | 0 | 475483 | 0 | 0 | 475483 | 0 | 0 | 0 | 0 | 0 | 0
2016-01-26 14:00 | 0 | 487047 | 0 | 0 | 487047 | 0 | 0 | 0 | 0 | 0 | 0
2016-01-26 15:00 | 0 | 487588 | 0 | 0 | 487588 | 0 | 0 | 0 | 0 | 0 | 0
2016-01-26 16:00 | 0 | 486590 | 0 | 0 | 486590 | 0 | 0 | 0 | 0 | 0 | 0
2016-01-26 17:00 | 0 | 481282 | 0 | 0 | 481282 | 0 | 0 | 0 | 0 | 0 | 0
2016-01-26 18:00 | 0 | 474137 | 0 | 0 | 474137 | 0 | 0 | 0 | 0 | 0 | 0
2016-01-26 19:00 | 0 | 468192 | 0 | 0 | 468192 | 0 | 0 | 0 | 0 | 0 | 0
2016-01-26 20:00 | 0 | 463981 | 0 | 0 | 463981 | 0 | 0 | 0 | 0 | 0 | 0
2016-01-26 21:00 | 0 | 461351 | 0 | 0 | 461351 | 0 | 0 | 0 | 0 | 0 | 0
2016-01-26 22:00 | 0 | 464003 | 0 | 0 | 464003 | 0 | 0 | 0 | 0 | 0 | 0
2016-01-26 23:00 | 0 | 477275 | 0 | 0 | 477275 | 0 | 0 | 0 | 0 | 0 | 0
2016-01-27 | 0 | 493139 | 0 | 0 | 493139 | 0 | 0 | 0 | 0 | 0 | 0
2016-01-27 01:00 | 0 | 500393 | 0 | 0 | 500393 | 0 | 0 | 0 | 0 | 0 | 0
2016-01-27 02:00 | 0 | 499252 | 0 | 0 | 499252 | 0 | 0 | 0 | 0 | 0 | 0
2016-01-27 03:00 | 0 | 489037 | 0 | 0 | 489037 | 0 | 0 | 0 | 0 | 0 | 0
2016-01-27 04:00 | 0 | 469437 | 0 | 0 | 469437 | 0 | 0 | 0 | 0 | 0 | 0
2016-01-27 05:00 | 0 | 445631 | 0 | 0 | 445631 | 0 | 0 | 0 | 0 | 0 | 0
2016-01-27 06:00 | 0 | 425397 | 0 | 0 | 425397 | 0 | 0 | 0 | 0 | 0 | 0
2016-01-27 07:00 | 0 | 411802 | 0 | 0 | 411802 | 0 | 0 | 0 | 0 | 0 | 0
2016-01-27 08:00 | 0 | 403298 | 0 | 0 | 403298 | 0 | 0 | 0 | 0 | 0 | 0
2016-01-27 09:00 | 0 | 399487 | 0 | 0 | 399487 | 0 | 0 | 0 | 0 | 0 | 0
2016-01-27 10:00 | 0 | 403344 | 0 | 0 | 403344 | 0 | 0 | 0 | 0 | 0 | 0
2016-01-27 11:00 | 0 | 418771 | 0 | 0 | 418771 | 0 | 0 | 0 | 0 | 0 | 0
2016-01-27 12:00 | 0 | 450079 | 0 | 0 | 450079 | 0 | 0 | 0 | 0 | 0 | 0
2016-01-27 13:00 | 0 | 482378 | 0 | 0 | 482378 | 0 | 0 | 0 | 0 | 0 | 0
2016-01-27 14:00 | 0 | 494573 | 0 | 0 | 494573 | 0 | 0 | 0 | 0 | 0 | 0
2016-01-27 15:00 | 0 | 496611 | 0 | 0 | 496611 | 0 | 0 | 0 | 0 | 0 | 0
2016-01-27 16:00 | 0 | 495425 | 0 | 0 | 495425 | 0 | 0 | 0 | 0 | 0 | 0
2016-01-27 17:00 | 0 | 489198 | 0 | 0 | 489198 | 0 | 0 | 0 | 0 | 0 | 0
2016-01-27 18:00 | 0 | 479436 | 0 | 0 | 479436 | 0 | 0 | 0 | 0 | 0 | 0
2016-01-27 19:00 | 0 | 470066 | 0 | 0 | 470066 | 0 | 0 | 0 | 0 | 0 | 0
2016-01-27 20:00 | 0 | 462819 | 0 | 0 | 462819 | 0 | 0 | 0 | 0 | 0 | 0
2016-01-27 21:00 | 0 | 458132 | 0 | 0 | 458132 | 0 | 0 | 0 | 0 | 0 | 0
2016-01-27 22:00 | 0 | 459101 | 0 | 0 | 459101 | 0 | 0 | 0 | 0 | 0 | 0
2016-01-27 23:00 | 0 | 471910 | 0 | 0 | 471910 | 0 | 0 | 0 | 0 | 0 | 0
2016-01-28 | 0 | 491859 | 0 | 0 | 491859 | 0 | 0 | 0 | 0 | 0 | 0
2016-01-28 01:00 | 0 | 503934 | 0 | 0 | 503934 | 0 | 0 | 0 | 0 | 0 | 0
2016-01-28 02:00 | 0 | 505753 | 0 | 0 | 505753 | 0 | 0 | 0 | 0 | 0 | 0
2016-01-28 03:00 | 0 | 498656 | 0 | 0 | 498656 | 0 | 0 | 0 | 0 | 0 | 0
2016-01-28 04:00 | 0 | 480904 | 0 | 0 | 480904 | 0 | 0 | 0 | 0 | 0 | 0
2016-01-28 05:00 | 0 | 458419 | 0 | 0 | 458419 | 0 | 0 | 0 | 0 | 0 | 0
2016-01-28 06:00 | 0 | 439471 | 0 | 0 | 439471 | 0 | 0 | 0 | 0 | 0 | 0
2016-01-28 07:00 | 0 | 427627 | 0 | 0 | 427627 | 0 | 0 | 0 | 0 | 0 | 0
2016-01-28 08:00 | 0 | 420449 | 0 | 0 | 420449 | 0 | 0 | 0 | 0 | 0 | 0
2016-01-28 09:00 | 0 | 417460 | 0 | 0 | 417460 | 0 | 0 | 0 | 0 | 0 | 0
2016-01-28 10:00 | 0 | 421158 | 0 | 0 | 421158 | 0 | 0 | 0 | 0 | 0 | 0
2016-01-28 11:00 | 0 | 437600 | 0 | 0 | 437600 | 0 | 0 | 0 | 0 | 0 | 0
2016-01-28 12:00 | 0 | 471845 | 0 | 0 | 471845 | 0 | 0 | 0 | 0 | 0 | 0
2016-01-28 13:00 | 0 | 503903 | 0 | 0 | 503903 | 0 | 0 | 0 | 0 | 0 | 0
2016-01-28 14:00 | 0 | 512456 | 0 | 0 | 512456 | 0 | 0 | 0 | 0 | 0 | 0
2016-01-28 15:00 | 0 | 508268 | 0 | 0 | 508268 | 0 | 0 | 0 | 0 | 0 | 0
2016-01-28 16:00 | 0 | 499501 | 0 | 0 | 499501 | 0 | 0 | 0 | 0 | 0 | 0
2016-01-28 17:00 | 0 | 487138 | 0 | 0 | 487138 | 0 | 0 | 0 | 0 | 0 | 0
2016-01-28 18:00 | 0 | 473787 | 0 | 0 | 473787 | 0 | 0 | 0 | 0 | 0 | 0
2016-01-28 19:00 | 0 | 463699 | 0 | 0 | 463699 | 0 | 0 | 0 | 0 | 0 | 0
2016-01-28 20:00 | 0 | 455704 | 0 | 0 | 455704 | 0 | 0 | 0 | 0 | 0 | 0
2016-01-28 21:00 | 0 | 450895 | 0 | 0 | 450895 | 0 | 0 | 0 | 0 | 0 | 0
2016-01-28 22:00 | 0 | 453075 | 0 | 0 | 453075 | 0 | 0 | 0 | 0 | 0 | 0
2016-01-28 23:00 | 0 | 464394 | 0 | 0 | 464394 | 0 | 0 | 0 | 0 | 0 | 0
2016-01-29 | 0 | 480287 | 0 | 0 | 480287 | 0 | 0 | 0 | 0 | 0 | 0
2016-01-29 01:00 | 0 | 490724 | 0 | 0 | 490724 | 0 | 0 | 0 | 0 | 0 | 0
2016-01-29 02:00 | 0 | 492139 | 0 | 0 | 492139 | 0 | 0 | 0 | 0 | 0 | 0
2016-01-29 03:00 | 0 | 484561 | 0 | 0 | 484561 | 0 | 0 | 0 | 0 | 0 | 0
2016-01-29 04:00 | 0 | 466610 | 0 | 0 | 466610 | 0 | 0 | 0 | 0 | 0 | 0
2016-01-29 05:00 | 0 | 443629 | 0 | 0 | 443629 | 0 | 0 | 0 | 0 | 0 | 0
2016-01-29 06:00 | 0 | 425188 | 0 | 0 | 425188 | 0 | 0 | 0 | 0 | 0 | 0
2016-01-29 07:00 | 0 | 413739 | 0 | 0 | 413739 | 0 | 0 | 0 | 0 | 0 | 0
2016-01-29 08:00 | 0 | 406187 | 0 | 0 | 406187 | 0 | 0 | 0 | 0 | 0 | 0
2016-01-29 09:00 | 0 | 403999 | 0 | 0 | 403999 | 0 | 0 | 0 | 0 | 0 | 0
2016-01-29 10:00 | 0 | 408951 | 0 | 0 | 408951 | 0 | 0 | 0 | 0 | 0 | 0
2016-01-29 11:00 | 0 | 423932 | 0 | 0 | 423932 | 0 | 0 | 0 | 0 | 0 | 0
2016-01-29 12:00 | 0 | 458286 | 0 | 0 | 458286 | 0 | 0 | 0 | 0 | 0 | 0
2016-01-29 13:00 | 0 | 490011 | 0 | 0 | 490011 | 0 | 0 | 0 | 0 | 0 | 0
2016-01-29 14:00 | 0 | 498459 | 0 | 0 | 498459 | 0 | 0 | 0 | 0 | 0 | 0
2016-01-29 15:00 | 0 | 492497 | 0 | 0 | 492497 | 0 | 0 | 0 | 0 | 0 | 0
2016-01-29 16:00 | 0 | 484252 | 0 | 0 | 484252 | 0 | 0 | 0 | 0 | 0 | 0
2016-01-29 17:00 | 0 | 472765 | 0 | 0 | 472765 | 0 | 0 | 0 | 0 | 0 | 0
2016-01-29 18:00 | 0 | 461576 | 0 | 0 | 461576 | 0 | 0 | 0 | 0 | 0 | 0
2016-01-29 19:00 | 0 | 453161 | 0 | 0 | 453161 | 0 | 0 | 0 | 0 | 0 | 0
2016-01-29 20:00 | 0 | 446462 | 0 | 0 | 446462 | 0 | 0 | 0 | 0 | 0 | 0
2016-01-29 21:00 | 0 | 441135 | 0 | 0 | 441135 | 0 | 0 | 0 | 0 | 0 | 0
2016-01-29 22:00 | 0 | 441111 | 0 | 0 | 441111 | 0 | 0 | 0 | 0 | 0 | 0
2016-01-29 23:00 | 0 | 450779 | 0 | 0 | 450779 | 0 | 0 | 0 | 0 | 0 | 0
2016-01-30 | 0 | 466060 | 0 | 0 | 466060 | 0 | 0 | 0 | 0 | 0 | 0
2016-01-30 01:00 | 0 | 473751 | 0 | 0 | 473751 | 0 | 0 | 0 | 0 | 0 | 0
2016-01-30 02:00 | 0 | 473411 | 0 | 0 | 473411 | 0 | 0 | 0 | 0 | 0 | 0
2016-01-30 03:00 | 0 | 468170 | 0 | 0 | 468170 | 0 | 0 | 0 | 0 | 0 | 0
2016-01-30 04:00 | 0 | 455673 | 0 | 0 | 455673 | 0 | 0 | 0 | 0 | 0 | 0
2016-01-30 05:00 | 0 | 437689 | 0 | 0 | 437689 | 0 | 0 | 0 | 0 | 0 | 0
2016-01-30 06:00 | 0 | 403306 | 0 | 0 | 403306 | 0 | 0 | 0 | 0 | 0 | 0
2016-01-30 07:00 | 0 | 409735 | 0 | 0 | 409735 | 0 | 0 | 0 | 0 | 0 | 0
2016-01-30 08:00 | 0 | 401846 | 0 | 0 | 401846 | 0 | 0 | 0 | 0 | 0 | 0
2016-01-30 09:00 | 0 | 397008 | 0 | 0 | 397008 | 0 | 0 | 0 | 0 | 0 | 0
2016-01-30 10:00 | 0 | 399357 | 0 | 0 | 399357 | 0 | 0 | 0 | 0 | 0 | 0
2016-01-30 11:00 | 0 | 406650 | 0 | 0 | 406650 | 0 | 0 | 0 | 0 | 0 | 0
2016-01-30 12:00 | 0 | 420247 | 0 | 0 | 420247 | 0 | 0 | 0 | 0 | 0 | 0
2016-01-30 13:00 | 0 | 436787 | 0 | 0 | 436787 | 0 | 0 | 0 | 0 | 0 | 0
2016-01-30 14:00 | 0 | 448276 | 0 | 0 | 448276 | 0 | 0 | 0 | 0 | 0 | 0
2016-01-30 15:00 | 0 | 448103 | 0 | 0 | 448103 | 0 | 0 | 0 | 0 | 0 | 0
2016-01-30 16:00 | 0 | 441131 | 0 | 0 | 441131 | 0 | 0 | 0 | 0 | 0 | 0
2016-01-30 17:00 | 0 | 431283 | 0 | 0 | 431283 | 0 | 0 | 0 | 0 | 0 | 0
2016-01-30 18:00 | 0 | 420511 | 0 | 0 | 420511 | 0 | 0 | 0 | 0 | 0 | 0
2016-01-30 19:00 | 0 | 410264 | 0 | 0 | 410264 | 0 | 0 | 0 | 0 | 0 | 0
2016-01-30 20:00 | 0 | 402471 | 0 | 0 | 402471 | 0 | 0 | 0 | 0 | 0 | 0
2016-01-30 21:00 | 0 | 398242 | 0 | 0 | 398242 | 0 | 0 | 0 | 0 | 0 | 0
2016-01-30 22:00 | 0 | 398334 | 0 | 0 | 398334 | 0 | 0 | 0 | 0 | 0 | 0
2016-01-30 23:00 | 0 | 408064 | 0 | 0 | 408064 | 0 | 0 | 0 | 0 | 0 | 0
2016-01-31 | 0 | 424853 | 0 | 0 | 424853 | 0 | 0 | 0 | 0 | 0 | 0
2016-01-31 01:00 | 0 | 432848 | 0 | 0 | 432848 | 0 | 0 | 0 | 0 | 0 | 0
2016-01-31 02:00 | 0 | 433705 | 0 | 0 | 433705 | 0 | 0 | 0 | 0 | 0 | 0
2016-01-31 03:00 | 0 | 428526 | 0 | 0 | 428526 | 0 | 0 | 0 | 0 | 0 | 0
2016-01-31 04:00 | 0 | 417538 | 0 | 0 | 417538 | 0 | 0 | 0 | 0 | 0 | 0
2016-01-31 05:00 | 0 | 401585 | 0 | 0 | 401585 | 0 | 0 | 0 | 0 | 0 | 0
2016-01-31 06:00 | 0 | 385144 | 0 | 0 | 385144 | 0 | 0 | 0 | 0 | 0 | 0
2016-01-31 07:00 | 0 | 373008 | 0 | 0 | 373008 | 0 | 0 | 0 | 0 | 0 | 0
2016-01-31 08:00 | 0 | 364519 | 0 | 0 | 364519 | 0 | 0 | 0 | 0 | 0 | 0
2016-01-31 09:00 | 0 | 359593 | 0 | 0 | 359593 | 0 | 0 | 0 | 0 | 0 | 0
2016-01-31 10:00 | 0 | 358473 | 0 | 0 | 358473 | 0 | 0 | 0 | 0 | 0 | 0
2016-01-31 11:00 | 0 | 361258 | 0 | 0 | 361258 | 0 | 0 | 0 | 0 | 0 | 0
2016-01-31 12:00 | 0 | 368711 | 0 | 0 | 368711 | 0 | 0 | 0 | 0 | 0 | 0
2016-01-31 13:00 | 0 | 380730 | 0 | 0 | 380730 | 0 | 0 | 0 | 0 | 0 | 0
2016-01-31 14:00 | 0 | 392594 | 0 | 0 | 392594 | 0 | 0 | 0 | 0 | 0 | 0
2016-01-31 15:00 | 0 | 400230 | 0 | 0 | 400230 | 0 | 0 | 0 | 0 | 0 | 0
2016-01-31 16:00 | 0 | 401908 | 0 | 0 | 401908 | 0 | 0 | 0 | 0 | 0 | 0
2016-01-31 17:00 | 0 | 399309 | 0 | 0 | 399309 | 0 | 0 | 0 | 0 | 0 | 0
2016-01-31 18:00 | 0 | 398109 | 0 | 0 | 398109 | 0 | 0 | 0 | 0 | 0 | 0
2016-01-31 19:00 | 0 | 396150 | 0 | 0 | 396150 | 0 | 0 | 0 | 0 | 0 | 0
2016-01-31 20:00 | 0 | 393399 | 0 | 0 | 393399 | 0 | 0 | 0 | 0 | 0 | 0
2016-01-31 21:00 | 0 | 392204 | 0 | 0 | 392204 | 0 | 0 | 0 | 0 | 0 | 0
2016-01-31 22:00 | 0 | 395258 | 0 | 0 | 395258 | 0 | 0 | 0 | 0 | 0 | 0
2016-01-31 23:00 | 0 | 407679 | 0 | 0 | 407679 | 0 | 0 | 0 | 0 | 0 | 0
2016-02-01 | 0 | 425475 | 0 | 0 | 425475 | 0 | 0 | 0 | 0 | 0 | 0
2016-02-01 01:00 | 0 | 435190 | 0 | 0 | 435190 | 0 | 0 | 0 | 0 | 0 | 0
2016-02-01 02:00 | 0 | 435432 | 0 | 0 | 435432 | 0 | 0 | 0 | 0 | 0 | 0
2016-02-01 03:00 | 0 | 427066 | 0 | 0 | 427066 | 0 | 0 | 0 | 0 | 0 | 0
2016-02-01 04:00 | 0 | 412180 | 0 | 0 | 412180 | 0 | 0 | 0 | 0 | 0 | 0
2016-02-01 05:00 | 0 | 391736 | 0 | 0 | 391736 | 0 | 0 | 0 | 0 | 0 | 0
2016-02-01 06:00 | 0 | 373329 | 0 | 0 | 373329 | 0 | 0 | 0 | 0 | 0 | 0
2016-02-01 07:00 | 0 | 361343 | 0 | 0 | 361343 | 0 | 0 | 0 | 0 | 0 | 0
2016-02-01 08:00 | 0 | 353248 | 0 | 0 | 353248 | 0 | 0 | 0 | 0 | 0 | 0
2016-02-01 09:00 | 0 | 350297 | 0 | 0 | 350297 | 0 | 0 | 0 | 0 | 0 | 0
2016-02-01 10:00 | 0 | 353526 | 0 | 0 | 353526 | 0 | 0 | 0 | 0 | 0 | 0
2016-02-01 11:00 | 0 | 368755 | 0 | 0 | 368755 | 0 | 0 | 0 | 0 | 0 | 0
2016-02-01 12:00 | 0 | 401813 | 0 | 0 | 401813 | 0 | 0 | 0 | 0 | 0 | 0
2016-02-01 13:00 | 0 | 433399 | 0 | 0 | 433399 | 0 | 0 | 0 | 0 | 0 | 0
2016-02-01 14:00 | 0 | 444485 | 0 | 0 | 444485 | 0 | 0 | 0 | 0 | 0 | 0
2016-02-01 15:00 | 0 | 448171 | 0 | 0 | 448171 | 0 | 0 | 0 | 0 | 0 | 0
2016-02-01 16:00 | 0 | 450985 | 0 | 0 | 450985 | 0 | 0 | 0 | 0 | 0 | 0
2016-02-01 17:00 | 0 | 449838 | 0 | 0 | 449838 | 0 | 0 | 0 | 0 | 0 | 0
2016-02-01 18:00 | 0 | 446458 | 0 | 0 | 446458 | 0 | 0 | 0 | 0 | 0 | 0
2016-02-01 19:00 | 0 | 442823 | 0 | 0 | 442823 | 0 | 0 | 0 | 0 | 0 | 0
2016-02-01 20:00 | 0 | 439892 | 0 | 0 | 439892 | 0 | 0 | 0 | 0 | 0 | 0
2016-02-01 21:00 | 0 | 437308 | 0 | 0 | 437308 | 0 | 0 | 0 | 0 | 0 | 0
2016-02-01 22:00 | 0 | 438366 | 0 | 0 | 438366 | 0 | 0 | 0 | 0 | 0 | 0
2016-02-01 23:00 | 0 | 446333 | 0 | 0 | 446333 | 0 | 0 | 0 | 0 | 0 | 0
2016-02-02 | 0 | 462088 | 0 | 0 | 462088 | 0 | 0 | 0 | 0 | 0 | 0
2016-02-02 01:00 | 0 | 471898 | 0 | 0 | 471898 | 0 | 0 | 0 | 0 | 0 | 0
2016-02-02 02:00 | 0 | 470910 | 0 | 0 | 470910 | 0 | 0 | 0 | 0 | 0 | 0
2016-02-02 03:00 | 0 | 461220 | 0 | 0 | 461220 | 0 | 0 | 0 | 0 | 0 | 0
2016-02-02 04:00 | 0 | 442786 | 0 | 0 | 442786 | 0 | 0 | 0 | 0 | 0 | 0
2016-02-02 05:00 | 0 | 418468 | 0 | 0 | 418468 | 0 | 0 | 0 | 0 | 0 | 0
2016-02-02 06:00 | 0 | 396794 | 0 | 0 | 396794 | 0 | 0 | 0 | 0 | 0 | 0
2016-02-02 07:00 | 0 | 381906 | 0 | 0 | 381906 | 0 | 0 | 0 | 0 | 0 | 0
2016-02-02 08:00 | 0 | 371898 | 0 | 0 | 371898 | 0 | 0 | 0 | 0 | 0 | 0
2016-02-02 09:00 | 0 | 366868 | 0 | 0 | 366868 | 0 | 0 | 0 | 0 | 0 | 0
2016-02-02 10:00 | 0 | 368694 | 0 | 0 | 368694 | 0 | 0 | 0 | 0 | 0 | 0
2016-02-02 11:00 | 0 | 382139 | 0 | 0 | 382139 | 0 | 0 | 0 | 0 | 0 | 0
2016-02-02 12:00 | 0 | 414783 | 0 | 0 | 414783 | 0 | 0 | 0 | 0 | 0 | 0
2016-02-02 13:00 | 0 | 443967 | 0 | 0 | 443967 | 0 | 0 | 0 | 0 | 0 | 0
2016-02-02 14:00 | 0 | 454087 | 0 | 0 | 454087 | 0 | 0 | 0 | 0 | 0 | 0
2016-02-02 15:00 | 0 | 457264 | 0 | 0 | 457264 | 0 | 0 | 0 | 0 | 0 | 0
2016-02-02 16:00 | 0 | 459190 | 0 | 0 | 459190 | 0 | 0 | 0 | 0 | 0 | 0
2016-02-02 17:00 | 0 | 457194 | 0 | 0 | 457194 | 0 | 0 | 0 | 0 | 0 | 0
2016-02-02 18:00 | 0 | 451284 | 0 | 0 | 451284 | 0 | 0 | 0 | 0 | 0 | 0
2016-02-02 19:00 | 0 | 449290 | 0 | 0 | 449290 | 0 | 0 | 0 | 0 | 0 | 0
2016-02-02 20:00 | 0 | 444746 | 0 | 0 | 444746 | 0 | 0 | 0 | 0 | 0 | 0
2016-02-02 21:00 | 0 | 441404 | 0 | 0 | 441404 | 0 | 0 | 0 | 0 | 0 | 0
2016-02-02 22:00 | 0 | 442770 | 0 | 0 | 442770 | 0 | 0 | 0 | 0 | 0 | 0
2016-02-02 23:00 | 0 | 452589 | 0 | 0 | 452589 | 0 | 0 | 0 | 0 | 0 | 0
2016-02-03 | 0 | 466995 | 0 | 0 | 466995 | 0 | 0 | 0 | 0 | 0 | 0
2016-02-03 01:00 | 0 | 475449 | 0 | 0 | 475449 | 0 | 0 | 0 | 0 | 0 | 0
2016-02-03 02:00 | 0 | 474213 | 0 | 0 | 474213 | 0 | 0 | 0 | 0 | 0 | 0
2016-02-03 03:00 | 0 | 463699 | 0 | 0 | 463699 | 0 | 0 | 0 | 0 | 0 | 0
2016-02-03 04:00 | 0 | 444263 | 0 | 0 | 444263 | 0 | 0 | 0 | 0 | 0 | 0
2016-02-03 05:00 | 0 | 420211 | 0 | 0 | 420211 | 0 | 0 | 0 | 0 | 0 | 0
2016-02-03 06:00 | 0 | 399623 | 0 | 0 | 399623 | 0 | 0 | 0 | 0 | 0 | 0
2016-02-03 07:00 | 0 | 384424 | 0 | 0 | 384424 | 0 | 0 | 0 | 0 | 0 | 0
2016-02-03 08:00 | 0 | 374212 | 0 | 0 | 374212 | 0 | 0 | 0 | 0 | 0 | 0
2016-02-03 09:00 | 0 | 369283 | 0 | 0 | 369283 | 0 | 0 | 0 | 0 | 0 | 0
2016-02-03 10:00 | 0 | 371290 | 0 | 0 | 371290 | 0 | 0 | 0 | 0 | 0 | 0
2016-02-03 11:00 | 0 | 383870 | 0 | 0 | 383870 | 0 | 0 | 0 | 0 | 0 | 0
2016-02-03 12:00 | 0 | 415362 | 0 | 0 | 415362 | 0 | 0 | 0 | 0 | 0 | 0
2016-02-03 13:00 | 0 | 446805 | 0 | 0 | 446805 | 0 | 0 | 0 | 0 | 0 | 0
2016-02-03 14:00 | 0 | 459997 | 0 | 0 | 459997 | 0 | 0 | 0 | 0 | 0 | 0
2016-02-03 15:00 | 0 | 466099 | 0 | 0 | 466099 | 0 | 0 | 0 | 0 | 0 | 0
2016-02-03 16:00 | 0 | 469785 | 0 | 0 | 469785 | 0 | 0 | 0 | 0 | 0 | 0
2016-02-03 17:00 | 0 | 468477 | 0 | 0 | 468477 | 0 | 0 | 0 | 0 | 0 | 0
2016-02-03 18:00 | 0 | 463439 | 0 | 0 | 463439 | 0 | 0 | 0 | 0 | 0 | 0
2016-02-03 19:00 | 0 | 458673 | 0 | 0 | 458673 | 0 | 0 | 0 | 0 | 0 | 0
2016-02-03 20:00 | 0 | 453852 | 0 | 0 | 453852 | 0 | 0 | 0 | 0 | 0 | 0
2016-02-03 21:00 | 0 | 449673 | 0 | 0 | 449673 | 0 | 0 | 0 | 0 | 0 | 0
2016-02-03 22:00 | 0 | 450314 | 0 | 0 | 450314 | 0 | 0 | 0 | 0 | 0 | 0
2016-02-03 23:00 | 0 | 458380 | 0 | 0 | 458380 | 0 | 0 | 0 | 0 | 0 | 0
2016-02-04 | 0 | 472230 | 0 | 0 | 472230 | 0 | 0 | 0 | 0 | 0 | 0
2016-02-04 01:00 | 0 | 482491 | 0 | 0 | 482491 | 0 | 0 | 0 | 0 | 0 | 0
2016-02-04 02:00 | 0 | 483012 | 0 | 0 | 483012 | 0 | 0 | 0 | 0 | 0 | 0
2016-02-04 03:00 | 0 | 474504 | 0 | 0 | 474504 | 0 | 0 | 0 | 0 | 0 | 0
2016-02-04 04:00 | 0 | 456414 | 0 | 0 | 456414 | 0 | 0 | 0 | 0 | 0 | 0
2016-02-04 05:00 | 0 | 433637 | 0 | 0 | 433637 | 0 | 0 | 0 | 0 | 0 | 0
2016-02-04 06:00 | 0 | 412773 | 0 | 0 | 412773 | 0 | 0 | 0 | 0 | 0 | 0
2016-02-04 07:00 | 0 | 401878 | 0 | 0 | 401878 | 0 | 0 | 0 | 0 | 0 | 0
2016-02-04 08:00 | 0 | 393703 | 0 | 0 | 393703 | 0 | 0 | 0 | 0 | 0 | 0
2016-02-04 09:00 | 0 | 386527 | 0 | 0 | 386527 | 0 | 0 | 0 | 0 | 0 | 0
2016-02-04 10:00 | 0 | 389630 | 0 | 0 | 389630 | 0 | 0 | 0 | 0 | 0 | 0
2016-02-04 11:00 | 0 | 405022 | 0 | 0 | 405022 | 0 | 0 | 0 | 0 | 0 | 0
2016-02-04 12:00 | 0 | 438323 | 0 | 0 | 438323 | 0 | 0 | 0 | 0 | 0 | 0
2016-02-04 13:00 | 0 | 472290 | 0 | 0 | 472290 | 0 | 0 | 0 | 0 | 0 | 0
2016-02-04 14:00 | 0 | 485102 | 0 | 0 | 485102 | 0 | 0 | 0 | 0 | 0 | 0
2016-02-04 15:00 | 0 | 487438 | 0 | 0 | 487438 | 0 | 0 | 0 | 0 | 0 | 0
2016-02-04 16:00 | 0 | 485900 | 0 | 0 | 485900 | 0 | 0 | 0 | 0 | 0 | 0
2016-02-04 17:00 | 0 | 480503 | 0 | 0 | 480503 | 0 | 0 | 0 | 0 | 0 | 0
2016-02-04 18:00 | 0 | 471087 | 0 | 0 | 471087 | 0 | 0 | 0 | 0 | 0 | 0
2016-02-04 19:00 | 0 | 463088 | 0 | 0 | 463088 | 0 | 0 | 0 | 0 | 0 | 0
2016-02-04 20:00 | 0 | 456404 | 0 | 0 | 456404 | 0 | 0 | 0 | 0 | 0 | 0
2016-02-04 21:00 | 0 | 451501 | 0 | 0 | 451501 | 0 | 0 | 0 | 0 | 0 | 0
2016-02-04 22:00 | 0 | 451878 | 0 | 0 | 451878 | 0 | 0 | 0 | 0 | 0 | 0
2016-02-04 23:00 | 0 | 461651 | 0 | 0 | 461651 | 0 | 0 | 0 | 0 | 0 | 0
2016-02-05 | 0 | 477966 | 0 | 0 | 477966 | 0 | 0 | 0 | 0 | 0 | 0
2016-02-05 01:00 | 0 | 491016 | 0 | 0 | 491016 | 0 | 0 | 0 | 0 | 0 | 0
2016-02-05 02:00 | 0 | 494628 | 0 | 0 | 494628 | 0 | 0 | 0 | 0 | 0 | 0
2016-02-05 03:00 | 0 | 488497 | 0 | 0 | 488497 | 0 | 0 | 0 | 0 | 0 | 0
2016-02-05 04:00 | 0 | 472453 | 0 | 0 | 472453 | 0 | 0 | 0 | 0 | 0 | 0
2016-02-05 05:00 | 0 | 452182 | 0 | 0 | 452182 | 0 | 0 | 0 | 0 | 0 | 0
2016-02-05 06:00 | 0 | 432441 | 0 | 0 | 432441 | 0 | 0 | 0 | 0 | 0 | 0
2016-02-05 07:00 | 0 | 417987 | 0 | 0 | 417987 | 0 | 0 | 0 | 0 | 0 | 0
2016-02-05 08:00 | 0 | 416241 | 0 | 0 | 416241 | 0 | 0 | 0 | 0 | 0 | 0
2016-02-05 09:00 | 0 | 414560 | 0 | 0 | 414560 | 0 | 0 | 0 | 0 | 0 | 0
2016-02-05 10:00 | 0 | 418643 | 0 | 0 | 418643 | 0 | 0 | 0 | 0 | 0 | 0
2016-02-05 11:00 | 0 | 435451 | 0 | 0 | 435451 | 0 | 0 | 0 | 0 | 0 | 0
2016-02-05 12:00 | 0 | 470537 | 0 | 0 | 470537 | 0 | 0 | 0 | 0 | 0 | 0
2016-02-05 13:00 | 0 | 503997 | 0 | 0 | 503997 | 0 | 0 | 0 | 0 | 0 | 0
2016-02-05 14:00 | 0 | 514303 | 0 | 0 | 514303 | 0 | 0 | 0 | 0 | 0 | 0
2016-02-05 15:00 | 0 | 511528 | 0 | 0 | 511528 | 0 | 0 | 0 | 0 | 0 | 0
2016-02-05 16:00 | 0 | 503875 | 0 | 0 | 503875 | 0 | 0 | 0 | 0 | 0 | 0
2016-02-05 17:00 | 0 | 490761 | 0 | 0 | 490761 | 0 | 0 | 0 | 0 | 0 | 0
2016-02-05 18:00 | 0 | 475488 | 0 | 0 | 475488 | 0 | 0 | 0 | 0 | 0 | 0
2016-02-05 19:00 | 0 | 462145 | 0 | 0 | 462145 | 0 | 0 | 0 | 0 | 0 | 0
2016-02-05 20:00 | 0 | 451989 | 0 | 0 | 451989 | 0 | 0 | 0 | 0 | 0 | 0
2016-02-05 21:00 | 0 | 443802 | 0 | 0 | 443802 | 0 | 0 | 0 | 0 | 0 | 0
2016-02-05 22:00 | 0 | 442641 | 0 | 0 | 442641 | 0 | 0 | 0 | 0 | 0 | 0
2016-02-05 23:00 | 0 | 452876 | 0 | 0 | 452876 | 0 | 0 | 0 | 0 | 0 | 0
2016-02-06 | 0 | 471808 | 0 | 0 | 471808 | 0 | 0 | 0 | 0 | 0 | 0
2016-02-06 01:00 | 0 | 483575 | 0 | 0 | 483575 | 0 | 0 | 0 | 0 | 0 | 0
2016-02-06 02:00 | 0 | 486655 | 0 | 0 | 486655 | 0 | 0 | 0 | 0 | 0 | 0
2016-02-06 03:00 | 0 | 483536 | 0 | 0 | 483536 | 0 | 0 | 0 | 0 | 0 | 0
2016-02-06 04:00 | 0 | 472603 | 0 | 0 | 472603 | 0 | 0 | 0 | 0 | 0 | 0
2016-02-06 05:00 | 0 | 454320 | 0 | 0 | 454320 | 0 | 0 | 0 | 0 | 0 | 0
2016-02-06 06:00 | 0 | 438780 | 0 | 0 | 438780 | 0 | 0 | 0 | 0 | 0 | 0
2016-02-06 07:00 | 0 | 427461 | 0 | 0 | 427461 | 0 | 0 | 0 | 0 | 0 | 0
2016-02-06 08:00 | 0 | 420270 | 0 | 0 | 420270 | 0 | 0 | 0 | 0 | 0 | 0
2016-02-06 09:00 | 0 | 416958 | 0 | 0 | 416958 | 0 | 0 | 0 | 0 | 0 | 0
2016-02-06 10:00 | 0 | 417901 | 0 | 0 | 417901 | 0 | 0 | 0 | 0 | 0 | 0
2016-02-06 11:00 | 0 | 424557 | 0 | 0 | 424557 | 0 | 0 | 0 | 0 | 0 | 0
2016-02-06 12:00 | 0 | 438798 | 0 | 0 | 438798 | 0 | 0 | 0 | 0 | 0 | 0
2016-02-06 13:00 | 0 | 455923 | 0 | 0 | 455923 | 0 | 0 | 0 | 0 | 0 | 0
2016-02-06 14:00 | 0 | 468568 | 0 | 0 | 468568 | 0 | 0 | 0 | 0 | 0 | 0
2016-02-06 15:00 | 0 | 470898 | 0 | 0 | 470898 | 0 | 0 | 0 | 0 | 0 | 0
2016-02-06 16:00 | 0 | 464856 | 0 | 0 | 464856 | 0 | 0 | 0 | 0 | 0 | 0
2016-02-06 17:00 | 0 | 454007 | 0 | 0 | 454007 | 0 | 0 | 0 | 0 | 0 | 0
2016-02-06 18:00 | 0 | 441573 | 0 | 0 | 441573 | 0 | 0 | 0 | 0 | 0 | 0
2016-02-06 19:00 | 0 | 429603 | 0 | 0 | 429603 | 0 | 0 | 0 | 0 | 0 | 0
2016-02-06 20:00 | 0 | 419482 | 0 | 0 | 419482 | 0 | 0 | 0 | 0 | 0 | 0
2016-02-06 21:00 | 0 | 413614 | 0 | 0 | 413614 | 0 | 0 | 0 | 0 | 0 | 0
2016-02-06 22:00 | 0 | 413902 | 0 | 0 | 413902 | 0 | 0 | 0 | 0 | 0 | 0
2016-02-06 23:00 | 0 | 423430 | 0 | 0 | 423430 | 0 | 0 | 0 | 0 | 0 | 0
2016-02-07 | 0 | 442021 | 0 | 0 | 442021 | 0 | 0 | 0 | 0 | 0 | 0
2016-02-07 01:00 | 0 | 454801 | 0 | 0 | 454801 | 0 | 0 | 0 | 0 | 0 | 0
2016-02-07 02:00 | 0 | 459112 | 0 | 0 | 459112 | 0 | 0 | 0 | 0 | 0 | 0
2016-02-07 03:00 | 0 | 456655 | 0 | 0 | 456655 | 0 | 0 | 0 | 0 | 0 | 0
2016-02-07 04:00 | 0 | 448533 | 0 | 0 | 448533 | 0 | 0 | 0 | 0 | 0 | 0
2016-02-07 05:00 | 0 | 435043 | 0 | 0 | 435043 | 0 | 0 | 0 | 0 | 0 | 0
2016-02-07 06:00 | 0 | 421965 | 0 | 0 | 421965 | 0 | 0 | 0 | 0 | 0 | 0
2016-02-07 07:00 | 0 | 412331 | 0 | 0 | 412331 | 0 | 0 | 0 | 0 | 0 | 0
2016-02-07 08:00 | 0 | 407043 | 0 | 0 | 407043 | 0 | 0 | 0 | 0 | 0 | 0
2016-02-07 09:00 | 0 | 404601 | 0 | 0 | 404601 | 0 | 0 | 0 | 0 | 0 | 0
2016-02-07 10:00 | 0 | 405692 | 0 | 0 | 405692 | 0 | 0 | 0 | 0 | 0 | 0
2016-02-07 11:00 | 0 | 411209 | 0 | 0 | 411209 | 0 | 0 | 0 | 0 | 0 | 0
2016-02-07 12:00 | 0 | 422313 | 0 | 0 | 422313 | 0 | 0 | 0 | 0 | 0 | 0
2016-02-07 13:00 | 0 | 436611 | 0 | 0 | 436611 | 0 | 0 | 0 | 0 | 0 | 0
2016-02-07 14:00 | 0 | 450642 | 0 | 0 | 450642 | 0 | 0 | 0 | 0 | 0 | 0
2016-02-07 15:00 | 0 | 454881 | 0 | 0 | 454881 | 0 | 0 | 0 | 0 | 0 | 0
2016-02-07 16:00 | 0 | 448482 | 0 | 0 | 448482 | 0 | 0 | 0 | 0 | 0 | 0
2016-02-07 17:00 | 0 | 438759 | 0 | 0 | 438759 | 0 | 0 | 0 | 0 | 0 | 0
2016-02-07 18:00 | 0 | 430031 | 0 | 0 | 430031 | 0 | 0 | 0 | 0 | 0 | 0
2016-02-07 19:00 | 0 | 423051 | 0 | 0 | 423051 | 0 | 0 | 0 | 0 | 0 | 0
2016-02-07 20:00 | 0 | 416895 | 0 | 0 | 416895 | 0 | 0 | 0 | 0 | 0 | 0
2016-02-07 21:00 | 0 | 413570 | 0 | 0 | 413570 | 0 | 0 | 0 | 0 | 0 | 0
2016-02-07 22:00 | 0 | 415055 | 0 | 0 | 415055 | 0 | 0 | 0 | 0 | 0 | 0
2016-02-07 23:00 | 0 | 425481 | 0 | 0 | 425481 | 0 | 0 | 0 | 0 | 0 | 0
2016-02-08 | 0 | 437774 | 0 | 0 | 437774 | 0 | 0 | 0 | 0 | 0 | 0
2016-02-08 01:00 | 0 | 441776 | 0 | 0 | 441776 | 0 | 0 | 0 | 0 | 0 | 0
2016-02-08 02:00 | 0 | 445484 | 0 | 0 | 445484 | 0 | 0 | 0 | 0 | 0 | 0
2016-02-08 03:00 | 0 | 444831 | 0 | 0 | 444831 | 0 | 0 | 0 | 0 | 0 | 0
2016-02-08 04:00 | 0 | 438829 | 0 | 0 | 438829 | 0 | 0 | 0 | 0 | 0 | 0
2016-02-08 05:00 | 0 | 430467 | 0 | 0 | 430467 | 0 | 0 | 0 | 0 | 0 | 0
2016-02-08 06:00 | 0 | 413646 | 0 | 0 | 413646 | 0 | 0 | 0 | 0 | 0 | 0
2016-02-08 07:00 | 0 | 402441 | 0 | 0 | 402441 | 0 | 0 | 0 | 0 | 0 | 0
2016-02-08 08:00 | 0 | 397382 | 0 | 0 | 397382 | 0 | 0 | 0 | 0 | 0 | 0
2016-02-08 09:00 | 0 | 396957 | 0 | 0 | 396957 | 0 | 0 | 0 | 0 | 0 | 0
2016-02-08 10:00 | 0 | 403043 | 0 | 0 | 403043 | 0 | 0 | 0 | 0 | 0 | 0
2016-02-08 11:00 | 0 | 421570 | 0 | 0 | 421570 | 0 | 0 | 0 | 0 | 0 | 0
2016-02-08 12:00 | 0 | 458048 | 0 | 0 | 458048 | 0 | 0 | 0 | 0 | 0 | 0
2016-02-08 13:00 | 0 | 490870 | 0 | 0 | 490870 | 0 | 0 | 0 | 0 | 0 | 0
2016-02-08 14:00 | 0 | 499436 | 0 | 0 | 499436 | 0 | 0 | 0 | 0 | 0 | 0
2016-02-08 15:00 | 0 | 496555 | 0 | 0 | 496555 | 0 | 0 | 0 | 0 | 0 | 0
2016-02-08 16:00 | 0 | 491846 | 0 | 0 | 491846 | 0 | 0 | 0 | 0 | 0 | 0
2016-02-08 17:00 | 0 | 484355 | 0 | 0 | 484355 | 0 | 0 | 0 | 0 | 0 | 0
2016-02-08 18:00 | 0 | 476522 | 0 | 0 | 476522 | 0 | 0 | 0 | 0 | 0 | 0
2016-02-08 19:00 | 0 | 470599 | 0 | 0 | 470599 | 0 | 0 | 0 | 0 | 0 | 0
2016-02-08 20:00 | 0 | 464800 | 0 | 0 | 464800 | 0 | 0 | 0 | 0 | 0 | 0
2016-02-08 21:00 | 0 | 463523 | 0 | 0 | 463523 | 0 | 0 | 0 | 0 | 0 | 0
2016-02-08 22:00 | 0 | 466557 | 0 | 0 | 466557 | 0 | 0 | 0 | 0 | 0 | 0
2016-02-08 23:00 | 0 | 478447 | 0 | 0 | 478447 | 0 | 0 | 0 | 0 | 0 | 0
2016-02-09 | 0 | 497297 | 0 | 0 | 497297 | 0 | 0 | 0 | 0 | 0 | 0
2016-02-09 01:00 | 0 | 510320 | 0 | 0 | 510320 | 0 | 0 | 0 | 0 | 0 | 0
2016-02-09 02:00 | 0 | 510760 | 0 | 0 | 510760 | 0 | 0 | 0 | 0 | 0 | 0
2016-02-09 03:00 | 0 | 501925 | 0 | 0 | 501925 | 0 | 0 | 0 | 0 | 0 | 0
2016-02-09 04:00 | 0 | 483284 | 0 | 0 | 483284 | 0 | 0 | 0 | 0 | 0 | 0
2016-02-09 05:00 | 0 | 460628 | 0 | 0 | 460628 | 0 | 0 | 0 | 0 | 0 | 0
2016-02-09 06:00 | 0 | 441649 | 0 | 0 | 441649 | 0 | 0 | 0 | 0 | 0 | 0
2016-02-09 07:00 | 0 | 430443 | 0 | 0 | 430443 | 0 | 0 | 0 | 0 | 0 | 0
2016-02-09 08:00 | 0 | 422880 | 0 | 0 | 422880 | 0 | 0 | 0 | 0 | 0 | 0
2016-02-09 09:00 | 0 | 421053 | 0 | 0 | 421053 | 0 | 0 | 0 | 0 | 0 | 0
2016-02-09 10:00 | 0 | 425517 | 0 | 0 | 425517 | 0 | 0 | 0 | 0 | 0 | 0
2016-02-09 11:00 | 0 | 441796 | 0 | 0 | 441796 | 0 | 0 | 0 | 0 | 0 | 0
2016-02-09 12:00 | 0 | 475160 | 0 | 0 | 475160 | 0 | 0 | 0 | 0 | 0 | 0
2016-02-09 13:00 | 0 | 506592 | 0 | 0 | 506592 | 0 | 0 | 0 | 0 | 0 | 0
2016-02-09 14:00 | 0 | 517111 | 0 | 0 | 517111 | 0 | 0 | 0 | 0 | 0 | 0
2016-02-09 15:00 | 0 | 517824 | 0 | 0 | 517824 | 0 | 0 | 0 | 0 | 0 | 0
2016-02-09 16:00 | 0 | 515374 | 0 | 0 | 515374 | 0 | 0 | 0 | 0 | 0 | 0
2016-02-09 17:00 | 0 | 507791 | 0 | 0 | 507791 | 0 | 0 | 0 | 0 | 0 | 0
2016-02-09 18:00 | 0 | 499597 | 0 | 0 | 499597 | 0 | 0 | 0 | 0 | 0 | 0
2016-02-09 19:00 | 0 | 492917 | 0 | 0 | 492917 | 0 | 0 | 0 | 0 | 0 | 0
2016-02-09 20:00 | 0 | 487435 | 0 | 0 | 487435 | 0 | 0 | 0 | 0 | 0 | 0
2016-02-09 21:00 | 0 | 484479 | 0 | 0 | 484479 | 0 | 0 | 0 | 0 | 0 | 0
2016-02-09 22:00 | 0 | 487386 | 0 | 0 | 487386 | 0 | 0 | 0 | 0 | 0 | 0
2016-02-09 23:00 | 0 | 498838 | 0 | 0 | 498838 | 0 | 0 | 0 | 0 | 0 | 0
2016-02-10 | 0 | 517948 | 0 | 0 | 517948 | 0 | 0 | 0 | 0 | 0 | 0
2016-02-10 01:00 | 0 | 529404 | 0 | 0 | 529404 | 0 | 0 | 0 | 0 | 0 | 0
2016-02-10 02:00 | 0 | 531185 | 0 | 0 | 531185 | 0 | 0 | 0 | 0 | 0 | 0
2016-02-10 03:00 | 0 | 522435 | 0 | 0 | 522435 | 0 | 0 | 0 | 0 | 0 | 0
2016-02-10 04:00 | 0 | 503919 | 0 | 0 | 503919 | 0 | 0 | 0 | 0 | 0 | 0
2016-02-10 05:00 | 0 | 482315 | 0 | 0 | 482315 | 0 | 0 | 0 | 0 | 0 | 0
2016-02-10 06:00 | 0 | 464946 | 0 | 0 | 464946 | 0 | 0 | 0 | 0 | 0 | 0
2016-02-10 07:00 | 0 | 452749 | 0 | 0 | 452749 | 0 | 0 | 0 | 0 | 0 | 0
2016-02-10 08:00 | 0 | 446161 | 0 | 0 | 446161 | 0 | 0 | 0 | 0 | 0 | 0
2016-02-10 09:00 | 0 | 443714 | 0 | 0 | 443714 | 0 | 0 | 0 | 0 | 0 | 0
2016-02-10 10:00 | 0 | 449114 | 0 | 0 | 449114 | 0 | 0 | 0 | 0 | 0 | 0
2016-02-10 11:00 | 0 | 466213 | 0 | 0 | 466213 | 0 | 0 | 0 | 0 | 0 | 0
2016-02-10 12:00 | 0 | 500214 | 0 | 0 | 500214 | 0 | 0 | 0 | 0 | 0 | 0
2016-02-10 13:00 | 0 | 530845 | 0 | 0 | 530845 | 0 | 0 | 0 | 0 | 0 | 0
2016-02-10 14:00 | 0 | 537214 | 0 | 0 | 537214 | 0 | 0 | 0 | 0 | 0 | 0
2016-02-10 15:00 | 0 | 530634 | 0 | 0 | 530634 | 0 | 0 | 0 | 0 | 0 | 0
2016-02-10 16:00 | 0 | 523159 | 0 | 0 | 523159 | 0 | 0 | 0 | 0 | 0 | 0
2016-02-10 17:00 | 0 | 510711 | 0 | 0 | 510711 | 0 | 0 | 0 | 0 | 0 | 0
2016-02-10 18:00 | 0 | 498938 | 0 | 0 | 498938 | 0 | 0 | 0 | 0 | 0 | 0
2016-02-10 19:00 | 0 | 491419 | 0 | 0 | 491419 | 0 | 0 | 0 | 0 | 0 | 0
2016-02-10 20:00 | 0 | 485480 | 0 | 0 | 485480 | 0 | 0 | 0 | 0 | 0 | 0
2016-02-10 21:00 | 0 | 483200 | 0 | 0 | 483200 | 0 | 0 | 0 | 0 | 0 | 0
2016-02-10 22:00 | 0 | 484815 | 0 | 0 | 484815 | 0 | 0 | 0 | 0 | 0 | 0
2016-02-10 23:00 | 0 | 497048 | 0 | 0 | 497048 | 0 | 0 | 0 | 0 | 0 | 0
2016-02-11 | 0 | 517452 | 0 | 0 | 517452 | 0 | 0 | 0 | 0 | 0 | 0
2016-02-11 01:00 | 0 | 530325 | 0 | 0 | 530325 | 0 | 0 | 0 | 0 | 0 | 0
2016-02-11 02:00 | 0 | 532430 | 0 | 0 | 532430 | 0 | 0 | 0 | 0 | 0 | 0
2016-02-11 03:00 | 0 | 525230 | 0 | 0 | 525230 | 0 | 0 | 0 | 0 | 0 | 0
2016-02-11 04:00 | 0 | 508104 | 0 | 0 | 508104 | 0 | 0 | 0 | 0 | 0 | 0
2016-02-11 05:00 | 0 | 485936 | 0 | 0 | 485936 | 0 | 0 | 0 | 0 | 0 | 0
2016-02-11 06:00 | 0 | 467929 | 0 | 0 | 467929 | 0 | 0 | 0 | 0 | 0 | 0
2016-02-11 07:00 | 0 | 456581 | 0 | 0 | 456581 | 0 | 0 | 0 | 0 | 0 | 0
2016-02-11 08:00 | 0 | 449297 | 0 | 0 | 449297 | 0 | 0 | 0 | 0 | 0 | 0
2016-02-11 09:00 | 0 | 447020 | 0 | 0 | 447020 | 0 | 0 | 0 | 0 | 0 | 0
2016-02-11 10:00 | 0 | 450957 | 0 | 0 | 450957 | 0 | 0 | 0 | 0 | 0 | 0
2016-02-11 11:00 | 0 | 468121 | 0 | 0 | 468121 | 0 | 0 | 0 | 0 | 0 | 0
2016-02-11 12:00 | 0 | 502426 | 0 | 0 | 502426 | 0 | 0 | 0 | 0 | 0 | 0
2016-02-11 13:00 | 0 | 530183 | 0 | 0 | 530183 | 0 | 0 | 0 | 0 | 0 | 0
2016-02-11 14:00 | 0 | 532664 | 0 | 0 | 532664 | 0 | 0 | 0 | 0 | 0 | 0
2016-02-11 15:00 | 0 | 522905 | 0 | 0 | 522905 | 0 | 0 | 0 | 0 | 0 | 0
2016-02-11 16:00 | 0 | 512165 | 0 | 0 | 512165 | 0 | 0 | 0 | 0 | 0 | 0
2016-02-11 17:00 | 0 | 498954 | 0 | 0 | 498954 | 0 | 0 | 0 | 0 | 0 | 0
2016-02-11 18:00 | 0 | 487310 | 0 | 0 | 487310 | 0 | 0 | 0 | 0 | 0 | 0
2016-02-11 19:00 | 0 | 478786 | 0 | 0 | 478786 | 0 | 0 | 0 | 0 | 0 | 0
2016-02-11 20:00 | 0 | 472486 | 0 | 0 | 472486 | 0 | 0 | 0 | 0 | 0 | 0
2016-02-11 21:00 | 0 | 468486 | 0 | 0 | 468486 | 0 | 0 | 0 | 0 | 0 | 0
2016-02-11 22:00 | 0 | 470514 | 0 | 0 | 470514 | 0 | 0 | 0 | 0 | 0 | 0
2016-02-11 23:00 | 0 | 481212 | 0 | 0 | 481212 | 0 | 0 | 0 | 0 | 0 | 0
2016-02-12 | 0 | 501268 | 0 | 0 | 501268 | 0 | 0 | 0 | 0 | 0 | 0
2016-02-12 01:00 | 0 | 514722 | 0 | 0 | 514722 | 0 | 0 | 0 | 0 | 0 | 0
2016-02-12 02:00 | 0 | 516945 | 0 | 0 | 516945 | 0 | 0 | 0 | 0 | 0 | 0
2016-02-12 03:00 | 0 | 509762 | 0 | 0 | 509762 | 0 | 0 | 0 | 0 | 0 | 0
2016-02-12 04:00 | 0 | 492275 | 0 | 0 | 492275 | 0 | 0 | 0 | 0 | 0 | 0
2016-02-12 05:00 | 0 | 471012 | 0 | 0 | 471012 | 0 | 0 | 0 | 0 | 0 | 0
2016-02-12 06:00 | 0 | 451197 | 0 | 0 | 451197 | 0 | 0 | 0 | 0 | 0 | 0
2016-02-12 07:00 | 0 | 437981 | 0 | 0 | 437981 | 0 | 0 | 0 | 0 | 0 | 0
2016-02-12 08:00 | 0 | 430791 | 0 | 0 | 430791 | 0 | 0 | 0 | 0 | 0 | 0
2016-02-12 09:00 | 0 | 426724 | 0 | 0 | 426724 | 0 | 0 | 0 | 0 | 0 | 0
2016-02-12 10:00 | 0 | 429555 | 0 | 0 | 429555 | 0 | 0 | 0 | 0 | 0 | 0
2016-02-12 11:00 | 0 | 444340 | 0 | 0 | 444340 | 0 | 0 | 0 | 0 | 0 | 0
2016-02-12 12:00 | 0 | 475645 | 0 | 0 | 475645 | 0 | 0 | 0 | 0 | 0 | 0
2016-02-12 13:00 | 0 | 502598 | 0 | 0 | 502598 | 0 | 0 | 0 | 0 | 0 | 0
2016-02-12 14:00 | 0 | 508687 | 0 | 0 | 508687 | 0 | 0 | 0 | 0 | 0 | 0
2016-02-12 15:00 | 0 | 506649 | 0 | 0 | 506649 | 0 | 0 | 0 | 0 | 0 | 0
2016-02-12 16:00 | 0 | 502700 | 0 | 0 | 502700 | 0 | 0 | 0 | 0 | 0 | 0
2016-02-12 17:00 | 0 | 495663 | 0 | 0 | 495663 | 0 | 0 | 0 | 0 | 0 | 0
2016-02-12 18:00 | 0 | 486879 | 0 | 0 | 486879 | 0 | 0 | 0 | 0 | 0 | 0
2016-02-12 19:00 | 0 | 481175 | 0 | 0 | 481175 | 0 | 0 | 0 | 0 | 0 | 0
2016-02-12 20:00 | 0 | 477635 | 0 | 0 | 477635 | 0 | 0 | 0 | 0 | 0 | 0
2016-02-12 21:00 | 0 | 475599 | 0 | 0 | 475599 | 0 | 0 | 0 | 0 | 0 | 0
2016-02-12 22:00 | 0 | 475647 | 0 | 0 | 475647 | 0 | 0 | 0 | 0 | 0 | 0
2016-02-12 23:00 | 0 | 480729 | 0 | 0 | 480729 | 0 | 0 | 0 | 0 | 0 | 0
2016-02-13 | 0 | 492736 | 0 | 0 | 492736 | 0 | 0 | 0 | 0 | 0 | 0
2016-02-13 01:00 | 0 | 499963 | 0 | 0 | 499963 | 0 | 0 | 0 | 0 | 0 | 0
2016-02-13 02:00 | 0 | 498881 | 0 | 0 | 498881 | 0 | 0 | 0 | 0 | 0 | 0
2016-02-13 03:00 | 0 | 492063 | 0 | 0 | 492063 | 0 | 0 | 0 | 0 | 0 | 0
2016-02-13 04:00 | 0 | 479305 | 0 | 0 | 479305 | 0 | 0 | 0 | 0 | 0 | 0
2016-02-13 05:00 | 0 | 462403 | 0 | 0 | 462403 | 0 | 0 | 0 | 0 | 0 | 0
2016-02-13 06:00 | 0 | 446241 | 0 | 0 | 446241 | 0 | 0 | 0 | 0 | 0 | 0
2016-02-13 07:00 | 0 | 434101 | 0 | 0 | 434101 | 0 | 0 | 0 | 0 | 0 | 0
2016-02-13 08:00 | 0 | 425871 | 0 | 0 | 425871 | 0 | 0 | 0 | 0 | 0 | 0
2016-02-13 09:00 | 0 | 423821 | 0 | 0 | 423821 | 0 | 0 | 0 | 0 | 0 | 0
2016-02-13 10:00 | 0 | 425524 | 0 | 0 | 425524 | 0 | 0 | 0 | 0 | 0 | 0
2016-02-13 11:00 | 0 | 432861 | 0 | 0 | 432861 | 0 | 0 | 0 | 0 | 0 | 0
2016-02-13 12:00 | 0 | 446182 | 0 | 0 | 446182 | 0 | 0 | 0 | 0 | 0 | 0
2016-02-13 13:00 | 0 | 462667 | 0 | 0 | 462667 | 0 | 0 | 0 | 0 | 0 | 0
2016-02-13 14:00 | 0 | 476834 | 0 | 0 | 476834 | 0 | 0 | 0 | 0 | 0 | 0
2016-02-13 15:00 | 0 | 485589 | 0 | 0 | 485589 | 0 | 0 | 0 | 0 | 0 | 0
2016-02-13 16:00 | 0 | 486105 | 0 | 0 | 486105 | 0 | 0 | 0 | 0 | 0 | 0
2016-02-13 17:00 | 0 | 480931 | 0 | 0 | 480931 | 0 | 0 | 0 | 0 | 0 | 0
2016-02-13 18:00 | 0 | 472439 | 0 | 0 | 472439 | 0 | 0 | 0 | 0 | 0 | 0
2016-02-13 19:00 | 0 | 463179 | 0 | 0 | 463179 | 0 | 0 | 0 | 0 | 0 | 0
2016-02-13 20:00 | 0 | 456735 | 0 | 0 | 456735 | 0 | 0 | 0 | 0 | 0 | 0
2016-02-13 21:00 | 0 | 452892 | 0 | 0 | 452892 | 0 | 0 | 0 | 0 | 0 | 0
2016-02-13 22:00 | 0 | 455733 | 0 | 0 | 455733 | 0 | 0 | 0 | 0 | 0 | 0
2016-02-13 23:00 | 0 | 467091 | 0 | 0 | 467091 | 0 | 0 | 0 | 0 | 0 | 0
2016-02-14 | 0 | 488320 | 0 | 0 | 488320 | 0 | 0 | 0 | 0 | 0 | 0
2016-02-14 01:00 | 0 | 501795 | 0 | 0 | 501795 | 0 | 0 | 0 | 0 | 0 | 0
2016-02-14 02:00 | 0 | 505275 | 0 | 0 | 505275 | 0 | 0 | 0 | 0 | 0 | 0
2016-02-14 03:00 | 0 | 502449 | 0 | 0 | 502449 | 0 | 0 | 0 | 0 | 0 | 0
2016-02-14 04:00 | 0 | 493742 | 0 | 0 | 493742 | 0 | 0 | 0 | 0 | 0 | 0
2016-02-14 05:00 | 0 | 479385 | 0 | 0 | 479385 | 0 | 0 | 0 | 0 | 0 | 0
2016-02-14 06:00 | 0 | 464575 | 0 | 0 | 464575 | 0 | 0 | 0 | 0 | 0 | 0
2016-02-14 07:00 | 0 | 454131 | 0 | 0 | 454131 | 0 | 0 | 0 | 0 | 0 | 0
2016-02-14 08:00 | 0 | 447406 | 0 | 0 | 447406 | 0 | 0 | 0 | 0 | 0 | 0
2016-02-14 09:00 | 0 | 443592 | 0 | 0 | 443592 | 0 | 0 | 0 | 0 | 0 | 0
2016-02-14 10:00 | 0 | 442568 | 0 | 0 | 442568 | 0 | 0 | 0 | 0 | 0 | 0
2016-02-14 11:00 | 0 | 446515 | 0 | 0 | 446515 | 0 | 0 | 0 | 0 | 0 | 0
2016-02-14 12:00 | 0 | 456132 | 0 | 0 | 456132 | 0 | 0 | 0 | 0 | 0 | 0
2016-02-14 13:00 | 0 | 467881 | 0 | 0 | 467881 | 0 | 0 | 0 | 0 | 0 | 0
2016-02-14 14:00 | 0 | 478025 | 0 | 0 | 478025 | 0 | 0 | 0 | 0 | 0 | 0
2016-02-14 15:00 | 0 | 482919 | 0 | 0 | 482919 | 0 | 0 | 0 | 0 | 0 | 0
2016-02-14 16:00 | 0 | 480957 | 0 | 0 | 480957 | 0 | 0 | 0 | 0 | 0 | 0
2016-02-14 17:00 | 0 | 474443 | 0 | 0 | 474443 | 0 | 0 | 0 | 0 | 0 | 0
2016-02-14 18:00 | 0 | 468164 | 0 | 0 | 468164 | 0 | 0 | 0 | 0 | 0 | 0
2016-02-14 19:00 | 0 | 461200 | 0 | 0 | 461200 | 0 | 0 | 0 | 0 | 0 | 0
2016-02-14 20:00 | 0 | 455106 | 0 | 0 | 455106 | 0 | 0 | 0 | 0 | 0 | 0
2016-02-14 21:00 | 0 | 453619 | 0 | 0 | 453619 | 0 | 0 | 0 | 0 | 0 | 0
2016-02-14 22:00 | 0 | 457335 | 0 | 0 | 457335 | 0 | 0 | 0 | 0 | 0 | 0
2016-02-14 23:00 | 0 | 469119 | 0 | 0 | 469119 | 0 | 0 | 0 | 0 | 0 | 0
2016-02-15 | 0 | 487391 | 0 | 0 | 487391 | 0 | 0 | 0 | 0 | 0 | 0
2016-02-15 01:00 | 0 | 497389 | 0 | 0 | 497389 | 0 | 0 | 0 | 0 | 0 | 0
2016-02-15 02:00 | 0 | 496608 | 0 | 0 | 496608 | 0 | 0 | 0 | 0 | 0 | 0
2016-02-15 03:00 | 0 | 487897 | 0 | 0 | 487897 | 0 | 0 | 0 | 0 | 0 | 0
2016-02-15 04:00 | 0 | 473994 | 0 | 0 | 473994 | 0 | 0 | 0 | 0 | 0 | 0
2016-02-15 05:00 | 0 | 456370 | 0 | 0 | 456370 | 0 | 0 | 0 | 0 | 0 | 0
2016-02-15 06:00 | 0 | 438695 | 0 | 0 | 438695 | 0 | 0 | 0 | 0 | 0 | 0
2016-02-15 07:00 | 0 | 426298 | 0 | 0 | 426298 | 0 | 0 | 0 | 0 | 0 | 0
2016-02-15 08:00 | 0 | 418163 | 0 | 0 | 418163 | 0 | 0 | 0 | 0 | 0 | 0
2016-02-15 09:00 | 0 | 413922 | 0 | 0 | 413922 | 0 | 0 | 0 | 0 | 0 | 0
2016-02-15 10:00 | 0 | 416147 | 0 | 0 | 416147 | 0 | 0 | 0 | 0 | 0 | 0
2016-02-15 11:00 | 0 | 426375 | 0 | 0 | 426375 | 0 | 0 | 0 | 0 | 0 | 0
2016-02-15 12:00 | 0 | 448973 | 0 | 0 | 448973 | 0 | 0 | 0 | 0 | 0 | 0
2016-02-15 13:00 | 0 | 472413 | 0 | 0 | 472413 | 0 | 0 | 0 | 0 | 0 | 0
2016-02-15 14:00 | 0 | 486800 | 0 | 0 | 486800 | 0 | 0 | 0 | 0 | 0 | 0
2016-02-15 15:00 | 0 | 495565 | 0 | 0 | 495565 | 0 | 0 | 0 | 0 | 0 | 0
2016-02-15 16:00 | 0 | 501445 | 0 | 0 | 501445 | 0 | 0 | 0 | 0 | 0 | 0
2016-02-15 17:00 | 0 | 502355 | 0 | 0 | 502355 | 0 | 0 | 0 | 0 | 0 | 0
2016-02-15 18:00 | 0 | 499492 | 0 | 0 | 499492 | 0 | 0 | 0 | 0 | 0 | 0
2016-02-15 19:00 | 0 | 495312 | 0 | 0 | 495312 | 0 | 0 | 0 | 0 | 0 | 0
2016-02-15 20:00 | 0 | 490509 | 0 | 0 | 490509 | 0 | 0 | 0 | 0 | 0 | 0
2016-02-15 21:00 | 0 | 486813 | 0 | 0 | 486813 | 0 | 0 | 0 | 0 | 0 | 0
2016-02-15 22:00 | 0 | 487125 | 0 | 0 | 487125 | 0 | 0 | 0 | 0 | 0 | 0
2016-02-15 23:00 | 0 | 494361 | 0 | 0 | 494361 | 0 | 0 | 0 | 0 | 0 | 0
2016-02-16 | 0 | 505726 | 0 | 0 | 505726 | 0 | 0 | 0 | 0 | 0 | 0
2016-02-16 01:00 | 0 | 510723 | 0 | 0 | 510723 | 0 | 0 | 0 | 0 | 0 | 0
2016-02-16 02:00 | 0 | 506825 | 0 | 0 | 506825 | 0 | 0 | 0 | 0 | 0 | 0
2016-02-16 03:00 | 0 | 492747 | 0 | 0 | 492747 | 0 | 0 | 0 | 0 | 0 | 0
2016-02-16 04:00 | 0 | 471895 | 0 | 0 | 471895 | 0 | 0 | 0 | 0 | 0 | 0
2016-02-16 05:00 | 0 | 446633 | 0 | 0 | 446633 | 0 | 0 | 0 | 0 | 0 | 0
2016-02-16 06:00 | 0 | 425152 | 0 | 0 | 425152 | 0 | 0 | 0 | 0 | 0 | 0
2016-02-16 07:00 | 0 | 409048 | 0 | 0 | 409048 | 0 | 0 | 0 | 0 | 0 | 0
2016-02-16 08:00 | 0 | 398902 | 0 | 0 | 398902 | 0 | 0 | 0 | 0 | 0 | 0
2016-02-16 09:00 | 0 | 392722 | 0 | 0 | 392722 | 0 | 0 | 0 | 0 | 0 | 0
2016-02-16 10:00 | 0 | 393592 | 0 | 0 | 393592 | 0 | 0 | 0 | 0 | 0 | 0
2016-02-16 11:00 | 0 | 404291 | 0 | 0 | 404291 | 0 | 0 | 0 | 0 | 0 | 0
2016-02-16 12:00 | 0 | 430571 | 0 | 0 | 430571 | 0 | 0 | 0 | 0 | 0 | 0
2016-02-16 13:00 | 0 | 458210 | 0 | 0 | 458210 | 0 | 0 | 0 | 0 | 0 | 0
2016-02-16 14:00 | 0 | 470055 | 0 | 0 | 470055 | 0 | 0 | 0 | 0 | 0 | 0
2016-02-16 15:00 | 0 | 472593 | 0 | 0 | 472593 | 0 | 0 | 0 | 0 | 0 | 0
2016-02-16 16:00 | 0 | 472225 | 0 | 0 | 472225 | 0 | 0 | 0 | 0 | 0 | 0
2016-02-16 17:00 | 0 | 468352 | 0 | 0 | 468352 | 0 | 0 | 0 | 0 | 0 | 0
2016-02-16 18:00 | 0 | 462571 | 0 | 0 | 462571 | 0 | 0 | 0 | 0 | 0 | 0
2016-02-16 19:00 | 0 | 458158 | 0 | 0 | 458158 | 0 | 0 | 0 | 0 | 0 | 0
2016-02-16 20:00 | 0 | 454767 | 0 | 0 | 454767 | 0 | 0 | 0 | 0 | 0 | 0
2016-02-16 21:00 | 0 | 452417 | 0 | 0 | 452417 | 0 | 0 | 0 | 0 | 0 | 0
2016-02-16 22:00 | 0 | 454383 | 0 | 0 | 454383 | 0 | 0 | 0 | 0 | 0 | 0
2016-02-16 23:00 | 0 | 462221 | 0 | 0 | 462221 | 0 | 0 | 0 | 0 | 0 | 0
2016-02-17 | 0 | 476548 | 0 | 0 | 476548 | 0 | 0 | 0 | 0 | 0 | 0
2016-02-17 01:00 | 0 | 485453 | 0 | 0 | 485453 | 0 | 0 | 0 | 0 | 0 | 0
2016-02-17 02:00 | 0 | 484447 | 0 | 0 | 484447 | 0 | 0 | 0 | 0 | 0 | 0
2016-02-17 03:00 | 0 | 473876 | 0 | 0 | 473876 | 0 | 0 | 0 | 0 | 0 | 0
2016-02-17 04:00 | 0 | 453904 | 0 | 0 | 453904 | 0 | 0 | 0 | 0 | 0 | 0
2016-02-17 05:00 | 0 | 429984 | 0 | 0 | 429984 | 0 | 0 | 0 | 0 | 0 | 0
2016-02-17 06:00 | 0 | 410201 | 0 | 0 | 410201 | 0 | 0 | 0 | 0 | 0 | 0
2016-02-17 07:00 | 0 | 396389 | 0 | 0 | 396389 | 0 | 0 | 0 | 0 | 0 | 0
2016-02-17 08:00 | 0 | 387929 | 0 | 0 | 387929 | 0 | 0 | 0 | 0 | 0 | 0
2016-02-17 09:00 | 0 | 385040 | 0 | 0 | 385040 | 0 | 0 | 0 | 0 | 0 | 0
2016-02-17 10:00 | 0 | 387992 | 0 | 0 | 387992 | 0 | 0 | 0 | 0 | 0 | 0
2016-02-17 11:00 | 0 | 403086 | 0 | 0 | 403086 | 0 | 0 | 0 | 0 | 0 | 0
2016-02-17 12:00 | 0 | 435169 | 0 | 0 | 435169 | 0 | 0 | 0 | 0 | 0 | 0
2016-02-17 13:00 | 0 | 464408 | 0 | 0 | 464408 | 0 | 0 | 0 | 0 | 0 | 0
2016-02-17 14:00 | 0 | 472143 | 0 | 0 | 472143 | 0 | 0 | 0 | 0 | 0 | 0
2016-02-17 15:00 | 0 | 470103 | 0 | 0 | 470103 | 0 | 0 | 0 | 0 | 0 | 0
2016-02-17 16:00 | 0 | 465965 | 0 | 0 | 465965 | 0 | 0 | 0 | 0 | 0 | 0
2016-02-17 17:00 | 0 | 460653 | 0 | 0 | 460653 | 0 | 0 | 0 | 0 | 0 | 0
2016-02-17 18:00 | 0 | 454146 | 0 | 0 | 454146 | 0 | 0 | 0 | 0 | 0 | 0
2016-02-17 19:00 | 0 | 450121 | 0 | 0 | 450121 | 0 | 0 | 0 | 0 | 0 | 0
2016-02-17 20:00 | 0 | 446628 | 0 | 0 | 446628 | 0 | 0 | 0 | 0 | 0 | 0
2016-02-17 21:00 | 0 | 444989 | 0 | 0 | 444989 | 0 | 0 | 0 | 0 | 0 | 0
2016-02-17 22:00 | 0 | 447365 | 0 | 0 | 447365 | 0 | 0 | 0 | 0 | 0 | 0
2016-02-17 23:00 | 0 | 455626 | 0 | 0 | 455626 | 0 | 0 | 0 | 0 | 0 | 0
2016-02-18 | 0 | 471072 | 0 | 0 | 471072 | 0 | 0 | 0 | 0 | 0 | 0
2016-02-18 01:00 | 0 | 483552 | 0 | 0 | 483552 | 0 | 0 | 0 | 0 | 0 | 0
2016-02-18 02:00 | 0 | 485190 | 0 | 0 | 485190 | 0 | 0 | 0 | 0 | 0 | 0
2016-02-18 03:00 | 0 | 477055 | 0 | 0 | 477055 | 0 | 0 | 0 | 0 | 0 | 0
2016-02-18 04:00 | 0 | 459543 | 0 | 0 | 459543 | 0 | 0 | 0 | 0 | 0 | 0
2016-02-18 05:00 | 0 | 437250 | 0 | 0 | 437250 | 0 | 0 | 0 | 0 | 0 | 0
2016-02-18 06:00 | 0 | 418478 | 0 | 0 | 418478 | 0 | 0 | 0 | 0 | 0 | 0
2016-02-18 07:00 | 0 | 406471 | 0 | 0 | 406471 | 0 | 0 | 0 | 0 | 0 | 0
2016-02-18 08:00 | 0 | 399492 | 0 | 0 | 399492 | 0 | 0 | 0 | 0 | 0 | 0
2016-02-18 09:00 | 0 | 397999 | 0 | 0 | 397999 | 0 | 0 | 0 | 0 | 0 | 0
2016-02-18 10:00 | 0 | 401165 | 0 | 0 | 401165 | 0 | 0 | 0 | 0 | 0 | 0
2016-02-18 11:00 | 0 | 416685 | 0 | 0 | 416685 | 0 | 0 | 0 | 0 | 0 | 0
2016-02-18 12:00 | 0 | 450745 | 0 | 0 | 450745 | 0 | 0 | 0 | 0 | 0 | 0
2016-02-18 13:00 | 0 | 479084 | 0 | 0 | 479084 | 0 | 0 | 0 | 0 | 0 | 0
2016-02-18 14:00 | 0 | 482935 | 0 | 0 | 482935 | 0 | 0 | 0 | 0 | 0 | 0
2016-02-18 15:00 | 0 | 476421 | 0 | 0 | 476421 | 0 | 0 | 0 | 0 | 0 | 0
2016-02-18 16:00 | 0 | 469221 | 0 | 0 | 469221 | 0 | 0 | 0 | 0 | 0 | 0
2016-02-18 17:00 | 0 | 460792 | 0 | 0 | 460792 | 0 | 0 | 0 | 0 | 0 | 0
2016-02-18 18:00 | 0 | 452822 | 0 | 0 | 452822 | 0 | 0 | 0 | 0 | 0 | 0
2016-02-18 19:00 | 0 | 447065 | 0 | 0 | 447065 | 0 | 0 | 0 | 0 | 0 | 0
2016-02-18 20:00 | 0 | 443153 | 0 | 0 | 443153 | 0 | 0 | 0 | 0 | 0 | 0
2016-02-18 21:00 | 0 | 440442 | 0 | 0 | 440442 | 0 | 0 | 0 | 0 | 0 | 0
2016-02-18 22:00 | 0 | 442167 | 0 | 0 | 442167 | 0 | 0 | 0 | 0 | 0 | 0
2016-02-18 23:00 | 0 | 450851 | 0 | 0 | 450851 | 0 | 0 | 0 | 0 | 0 | 0
2016-02-19 | 0 | 468097 | 0 | 0 | 468097 | 0 | 0 | 0 | 0 | 0 | 0
2016-02-19 01:00 | 0 | 480677 | 0 | 0 | 480677 | 0 | 0 | 0 | 0 | 0 | 0
2016-02-19 02:00 | 0 | 482775 | 0 | 0 | 482775 | 0 | 0 | 0 | 0 | 0 | 0
2016-02-19 03:00 | 0 | 474852 | 0 | 0 | 474852 | 0 | 0 | 0 | 0 | 0 | 0
2016-02-19 04:00 | 0 | 457759 | 0 | 0 | 457759 | 0 | 0 | 0 | 0 | 0 | 0
2016-02-19 05:00 | 0 | 434648 | 0 | 0 | 434648 | 0 | 0 | 0 | 0 | 0 | 0
2016-02-19 06:00 | 0 | 415010 | 0 | 0 | 415010 | 0 | 0 | 0 | 0 | 0 | 0
2016-02-19 07:00 | 0 | 402496 | 0 | 0 | 402496 | 0 | 0 | 0 | 0 | 0 | 0
2016-02-19 08:00 | 0 | 394084 | 0 | 0 | 394084 | 0 | 0 | 0 | 0 | 0 | 0
2016-02-19 09:00 | 0 | 389220 | 0 | 0 | 389220 | 0 | 0 | 0 | 0 | 0 | 0
2016-02-19 10:00 | 0 | 391843 | 0 | 0 | 391843 | 0 | 0 | 0 | 0 | 0 | 0
2016-02-19 11:00 | 0 | 405643 | 0 | 0 | 405643 | 0 | 0 | 0 | 0 | 0 | 0
2016-02-19 12:00 | 0 | 435338 | 0 | 0 | 435338 | 0 | 0 | 0 | 0 | 0 | 0
2016-02-19 13:00 | 0 | 460664 | 0 | 0 | 460664 | 0 | 0 | 0 | 0 | 0 | 0
2016-02-19 14:00 | 0 | 464083 | 0 | 0 | 464083 | 0 | 0 | 0 | 0 | 0 | 0
2016-02-19 15:00 | 0 | 461061 | 0 | 0 | 461061 | 0 | 0 | 0 | 0 | 0 | 0
2016-02-19 16:00 | 0 | 457523 | 0 | 0 | 457523 | 0 | 0 | 0 | 0 | 0 | 0
2016-02-19 17:00 | 0 | 451111 | 0 | 0 | 451111 | 0 | 0 | 0 | 0 | 0 | 0
2016-02-19 18:00 | 0 | 444958 | 0 | 0 | 444958 | 0 | 0 | 0 | 0 | 0 | 0
2016-02-19 19:00 | 0 | 439855 | 0 | 0 | 439855 | 0 | 0 | 0 | 0 | 0 | 0
2016-02-19 20:00 | 0 | 436812 | 0 | 0 | 436812 | 0 | 0 | 0 | 0 | 0 | 0
2016-02-19 21:00 | 0 | 434509 | 0 | 0 | 434509 | 0 | 0 | 0 | 0 | 0 | 0
2016-02-19 22:00 | 0 | 434003 | 0 | 0 | 434003 | 0 | 0 | 0 | 0 | 0 | 0
2016-02-19 23:00 | 0 | 438967 | 0 | 0 | 438967 | 0 | 0 | 0 | 0 | 0 | 0
2016-02-20 | 0 | 448449 | 0 | 0 | 448449 | 0 | 0 | 0 | 0 | 0 | 0
2016-02-20 01:00 | 0 | 453763 | 0 | 0 | 453763 | 0 | 0 | 0 | 0 | 0 | 0
2016-02-20 02:00 | 0 | 450959 | 0 | 0 | 450959 | 0 | 0 | 0 | 0 | 0 | 0
2016-02-20 03:00 | 0 | 442701 | 0 | 0 | 442701 | 0 | 0 | 0 | 0 | 0 | 0
2016-02-20 04:00 | 0 | 427911 | 0 | 0 | 427911 | 0 | 0 | 0 | 0 | 0 | 0
2016-02-20 05:00 | 0 | 408184 | 0 | 0 | 408184 | 0 | 0 | 0 | 0 | 0 | 0
2016-02-20 06:00 | 0 | 388622 | 0 | 0 | 388622 | 0 | 0 | 0 | 0 | 0 | 0
2016-02-20 07:00 | 0 | 373914 | 0 | 0 | 373914 | 0 | 0 | 0 | 0 | 0 | 0
2016-02-20 08:00 | 0 | 362742 | 0 | 0 | 362742 | 0 | 0 | 0 | 0 | 0 | 0
2016-02-20 09:00 | 0 | 356650 | 0 | 0 | 356650 | 0 | 0 | 0 | 0 | 0 | 0
2016-02-20 10:00 | 0 | 354122 | 0 | 0 | 354122 | 0 | 0 | 0 | 0 | 0 | 0
2016-02-20 11:00 | 0 | 356465 | 0 | 0 | 356465 | 0 | 0 | 0 | 0 | 0 | 0
2016-02-20 12:00 | 0 | 366045 | 0 | 0 | 366045 | 0 | 0 | 0 | 0 | 0 | 0
2016-02-20 13:00 | 0 | 377866 | 0 | 0 | 377866 | 0 | 0 | 0 | 0 | 0 | 0
2016-02-20 14:00 | 0 | 390108 | 0 | 0 | 390108 | 0 | 0 | 0 | 0 | 0 | 0
2016-02-20 15:00 | 0 | 400092 | 0 | 0 | 400092 | 0 | 0 | 0 | 0 | 0 | 0
2016-02-20 16:00 | 0 | 403867 | 0 | 0 | 403867 | 0 | 0 | 0 | 0 | 0 | 0
2016-02-20 17:00 | 0 | 402739 | 0 | 0 | 402739 | 0 | 0 | 0 | 0 | 0 | 0
2016-02-20 18:00 | 0 | 399165 | 0 | 0 | 399165 | 0 | 0 | 0 | 0 | 0 | 0
2016-02-20 19:00 | 0 | 394423 | 0 | 0 | 394423 | 0 | 0 | 0 | 0 | 0 | 0
2016-02-20 20:00 | 0 | 389300 | 0 | 0 | 389300 | 0 | 0 | 0 | 0 | 0 | 0
2016-02-20 21:00 | 0 | 385395 | 0 | 0 | 385395 | 0 | 0 | 0 | 0 | 0 | 0
2016-02-20 22:00 | 0 | 384931 | 0 | 0 | 384931 | 0 | 0 | 0 | 0 | 0 | 0
2016-02-20 23:00 | 0 | 389765 | 0 | 0 | 389765 | 0 | 0 | 0 | 0 | 0 | 0
2016-02-21 | 0 | 402549 | 0 | 0 | 402549 | 0 | 0 | 0 | 0 | 0 | 0
2016-02-21 01:00 | 0 | 410841 | 0 | 0 | 410841 | 0 | 0 | 0 | 0 | 0 | 0
2016-02-21 02:00 | 0 | 410267 | 0 | 0 | 410267 | 0 | 0 | 0 | 0 | 0 | 0
2016-02-21 03:00 | 0 | 404951 | 0 | 0 | 404951 | 0 | 0 | 0 | 0 | 0 | 0
2016-02-21 04:00 | 0 | 393992 | 0 | 0 | 393992 | 0 | 0 | 0 | 0 | 0 | 0
2016-02-21 05:00 | 0 | 378473 | 0 | 0 | 378473 | 0 | 0 | 0 | 0 | 0 | 0
2016-02-21 06:00 | 0 | 362452 | 0 | 0 | 362452 | 0 | 0 | 0 | 0 | 0 | 0
2016-02-21 07:00 | 0 | 350022 | 0 | 0 | 350022 | 0 | 0 | 0 | 0 | 0 | 0
2016-02-21 08:00 | 0 | 340381 | 0 | 0 | 340381 | 0 | 0 | 0 | 0 | 0 | 0
2016-02-21 09:00 | 0 | 335229 | 0 | 0 | 335229 | 0 | 0 | 0 | 0 | 0 | 0
2016-02-21 10:00 | 0 | 333080 | 0 | 0 | 333080 | 0 | 0 | 0 | 0 | 0 | 0
2016-02-21 11:00 | 0 | 335069 | 0 | 0 | 335069 | 0 | 0 | 0 | 0 | 0 | 0
2016-02-21 12:00 | 0 | 341902 | 0 | 0 | 341902 | 0 | 0 | 0 | 0 | 0 | 0
2016-02-21 13:00 | 0 | 351977 | 0 | 0 | 351977 | 0 | 0 | 0 | 0 | 0 | 0
2016-02-21 14:00 | 0 | 363965 | 0 | 0 | 363965 | 0 | 0 | 0 | 0 | 0 | 0
2016-02-21 15:00 | 0 | 377204 | 0 | 0 | 377204 | 0 | 0 | 0 | 0 | 0 | 0
2016-02-21 16:00 | 0 | 384203 | 0 | 0 | 384203 | 0 | 0 | 0 | 0 | 0 | 0
2016-02-21 17:00 | 0 | 388079 | 0 | 0 | 388079 | 0 | 0 | 0 | 0 | 0 | 0
2016-02-21 18:00 | 0 | 389792 | 0 | 0 | 389792 | 0 | 0 | 0 | 0 | 0 | 0
2016-02-21 19:00 | 0 | 388804 | 0 | 0 | 388804 | 0 | 0 | 0 | 0 | 0 | 0
2016-02-21 20:00 | 0 | 386944 | 0 | 0 | 386944 | 0 | 0 | 0 | 0 | 0 | 0
2016-02-21 21:00 | 0 | 386599 | 0 | 0 | 386599 | 0 | 0 | 0 | 0 | 0 | 0
2016-02-21 22:00 | 0 | 389366 | 0 | 0 | 389366 | 0 | 0 | 0 | 0 | 0 | 0
2016-02-21 23:00 | 0 | 398094 | 0 | 0 | 398094 | 0 | 0 | 0 | 0 | 0 | 0
2016-02-22 | 0 | 412942 | 0 | 0 | 412942 | 0 | 0 | 0 | 0 | 0 | 0
2016-02-22 01:00 | 0 | 424864 | 0 | 0 | 424864 | 0 | 0 | 0 | 0 | 0 | 0
2016-02-22 02:00 | 0 | 425120 | 0 | 0 | 425120 | 0 | 0 | 0 | 0 | 0 | 0
2016-02-22 03:00 | 0 | 418001 | 0 | 0 | 418001 | 0 | 0 | 0 | 0 | 0 | 0
2016-02-22 04:00 | 0 | 403813 | 0 | 0 | 403813 | 0 | 0 | 0 | 0 | 0 | 0
2016-02-22 05:00 | 0 | 384564 | 0 | 0 | 384564 | 0 | 0 | 0 | 0 | 0 | 0
2016-02-22 06:00 | 0 | 366207 | 0 | 0 | 366207 | 0 | 0 | 0 | 0 | 0 | 0
2016-02-22 07:00 | 0 | 353470 | 0 | 0 | 353470 | 0 | 0 | 0 | 0 | 0 | 0
2016-02-22 08:00 | 0 | 345033 | 0 | 0 | 345033 | 0 | 0 | 0 | 0 | 0 | 0
2016-02-22 09:00 | 0 | 341760 | 0 | 0 | 341760 | 0 | 0 | 0 | 0 | 0 | 0
2016-02-22 10:00 | 0 | 345955 | 0 | 0 | 345955 | 0 | 0 | 0 | 0 | 0 | 0
2016-02-22 11:00 | 0 | 361106 | 0 | 0 | 361106 | 0 | 0 | 0 | 0 | 0 | 0
2016-02-22 12:00 | 0 | 392922 | 0 | 0 | 392922 | 0 | 0 | 0 | 0 | 0 | 0
2016-02-22 13:00 | 0 | 421841 | 0 | 0 | 421841 | 0 | 0 | 0 | 0 | 0 | 0
2016-02-22 14:00 | 0 | 434158 | 0 | 0 | 434158 | 0 | 0 | 0 | 0 | 0 | 0
2016-02-22 15:00 | 0 | 439689 | 0 | 0 | 439689 | 0 | 0 | 0 | 0 | 0 | 0
2016-02-22 16:00 | 0 | 442875 | 0 | 0 | 442875 | 0 | 0 | 0 | 0 | 0 | 0
2016-02-22 17:00 | 0 | 441648 | 0 | 0 | 441648 | 0 | 0 | 0 | 0 | 0 | 0
2016-02-22 18:00 | 0 | 438365 | 0 | 0 | 438365 | 0 | 0 | 0 | 0 | 0 | 0
2016-02-22 19:00 | 0 | 435491 | 0 | 0 | 435491 | 0 | 0 | 0 | 0 | 0 | 0
2016-02-22 20:00 | 0 | 432703 | 0 | 0 | 432703 | 0 | 0 | 0 | 0 | 0 | 0
2016-02-22 21:00 | 0 | 430161 | 0 | 0 | 430161 | 0 | 0 | 0 | 0 | 0 | 0
2016-02-22 22:00 | 0 | 431904 | 0 | 0 | 431904 | 0 | 0 | 0 | 0 | 0 | 0
2016-02-22 23:00 | 0 | 439218 | 0 | 0 | 439218 | 0 | 0 | 0 | 0 | 0 | 0
2016-02-23 | 0 | 455430 | 0 | 0 | 455430 | 0 | 0 | 0 | 0 | 0 | 0
2016-02-23 01:00 | 0 | 466607 | 0 | 0 | 466607 | 0 | 0 | 0 | 0 | 0 | 0
2016-02-23 02:00 | 0 | 465663 | 0 | 0 | 465663 | 0 | 0 | 0 | 0 | 0 | 0
2016-02-23 03:00 | 0 | 455535 | 0 | 0 | 455535 | 0 | 0 | 0 | 0 | 0 | 0
2016-02-23 04:00 | 0 | 436829 | 0 | 0 | 436829 | 0 | 0 | 0 | 0 | 0 | 0
2016-02-23 05:00 | 0 | 412552 | 0 | 0 | 412552 | 0 | 0 | 0 | 0 | 0 | 0
2016-02-23 06:00 | 0 | 391484 | 0 | 0 | 391484 | 0 | 0 | 0 | 0 | 0 | 0
2016-02-23 07:00 | 0 | 376744 | 0 | 0 | 376744 | 0 | 0 | 0 | 0 | 0 | 0
2016-02-23 08:00 | 0 | 367389 | 0 | 0 | 367389 | 0 | 0 | 0 | 0 | 0 | 0
2016-02-23 09:00 | 0 | 362516 | 0 | 0 | 362516 | 0 | 0 | 0 | 0 | 0 | 0
2016-02-23 10:00 | 0 | 364607 | 0 | 0 | 364607 | 0 | 0 | 0 | 0 | 0 | 0
2016-02-23 11:00 | 0 | 377878 | 0 | 0 | 377878 | 0 | 0 | 0 | 0 | 0 | 0
2016-02-23 12:00 | 0 | 409912 | 0 | 0 | 409912 | 0 | 0 | 0 | 0 | 0 | 0
2016-02-23 13:00 | 0 | 437653 | 0 | 0 | 437653 | 0 | 0 | 0 | 0 | 0 | 0
2016-02-23 14:00 | 0 | 449373 | 0 | 0 | 449373 | 0 | 0 | 0 | 0 | 0 | 0
2016-02-23 15:00 | 0 | 455752 | 0 | 0 | 455752 | 0 | 0 | 0 | 0 | 0 | 0
2016-02-23 16:00 | 0 | 459851 | 0 | 0 | 459851 | 0 | 0 | 0 | 0 | 0 | 0
2016-02-23 17:00 | 0 | 458768 | 0 | 0 | 458768 | 0 | 0 | 0 | 0 | 0 | 0
2016-02-23 18:00 | 0 | 456161 | 0 | 0 | 456161 | 0 | 0 | 0 | 0 | 0 | 0
2016-02-23 19:00 | 0 | 453866 | 0 | 0 | 453866 | 0 | 0 | 0 | 0 | 0 | 0
2016-02-23 20:00 | 0 | 450935 | 0 | 0 | 450935 | 0 | 0 | 0 | 0 | 0 | 0
2016-02-23 21:00 | 0 | 448843 | 0 | 0 | 448843 | 0 | 0 | 0 | 0 | 0 | 0
2016-02-23 22:00 | 0 | 450754 | 0 | 0 | 450754 | 0 | 0 | 0 | 0 | 0 | 0
2016-02-23 23:00 | 0 | 458475 | 0 | 0 | 458475 | 0 | 0 | 0 | 0 | 0 | 0
2016-02-24 | 0 | 471649 | 0 | 0 | 471649 | 0 | 0 | 0 | 0 | 0 | 0
2016-02-24 01:00 | 0 | 480639 | 0 | 0 | 480639 | 0 | 0 | 0 | 0 | 0 | 0
2016-02-24 02:00 | 0 | 478536 | 0 | 0 | 478536 | 0 | 0 | 0 | 0 | 0 | 0
2016-02-24 03:00 | 0 | 467535 | 0 | 0 | 467535 | 0 | 0 | 0 | 0 | 0 | 0
2016-02-24 04:00 | 0 | 446992 | 0 | 0 | 446992 | 0 | 0 | 0 | 0 | 0 | 0
2016-02-24 05:00 | 0 | 422785 | 0 | 0 | 422785 | 0 | 0 | 0 | 0 | 0 | 0
2016-02-24 06:00 | 0 | 401228 | 0 | 0 | 401228 | 0 | 0 | 0 | 0 | 0 | 0
2016-02-24 07:00 | 0 | 389203 | 0 | 0 | 389203 | 0 | 0 | 0 | 0 | 0 | 0
2016-02-24 08:00 | 0 | 376830 | 0 | 0 | 376830 | 0 | 0 | 0 | 0 | 0 | 0
2016-02-24 09:00 | 0 | 372084 | 0 | 0 | 372084 | 0 | 0 | 0 | 0 | 0 | 0
2016-02-24 10:00 | 0 | 373632 | 0 | 0 | 373632 | 0 | 0 | 0 | 0 | 0 | 0
2016-02-24 11:00 | 0 | 386422 | 0 | 0 | 386422 | 0 | 0 | 0 | 0 | 0 | 0
2016-02-24 12:00 | 0 | 417731 | 0 | 0 | 417731 | 0 | 0 | 0 | 0 | 0 | 0
2016-02-24 13:00 | 0 | 447303 | 0 | 0 | 447303 | 0 | 0 | 0 | 0 | 0 | 0
2016-02-24 14:00 | 0 | 459069 | 0 | 0 | 459069 | 0 | 0 | 0 | 0 | 0 | 0
2016-02-24 15:00 | 0 | 464190 | 0 | 0 | 464190 | 0 | 0 | 0 | 0 | 0 | 0
2016-02-24 16:00 | 0 | 467513 | 0 | 0 | 467513 | 0 | 0 | 0 | 0 | 0 | 0
2016-02-24 17:00 | 0 | 466537 | 0 | 0 | 466537 | 0 | 0 | 0 | 0 | 0 | 0
2016-02-24 18:00 | 0 | 461553 | 0 | 0 | 461553 | 0 | 0 | 0 | 0 | 0 | 0
2016-02-24 19:00 | 0 | 458034 | 0 | 0 | 458034 | 0 | 0 | 0 | 0 | 0 | 0
2016-02-24 20:00 | 0 | 453523 | 0 | 0 | 453523 | 0 | 0 | 0 | 0 | 0 | 0
2016-02-24 21:00 | 0 | 449297 | 0 | 0 | 449297 | 0 | 0 | 0 | 0 | 0 | 0
2016-02-24 22:00 | 0 | 449454 | 0 | 0 | 449454 | 0 | 0 | 0 | 0 | 0 | 0
2016-02-24 23:00 | 0 | 455451 | 0 | 0 | 455451 | 0 | 0 | 0 | 0 | 0 | 0
2016-02-25 | 0 | 467332 | 0 | 0 | 467332 | 0 | 0 | 0 | 0 | 0 | 0
2016-02-25 01:00 | 0 | 476851 | 0 | 0 | 476851 | 0 | 0 | 0 | 0 | 0 | 0
2016-02-25 02:00 | 0 | 476310 | 0 | 0 | 476310 | 0 | 0 | 0 | 0 | 0 | 0
2016-02-25 03:00 | 0 | 467566 | 0 | 0 | 467566 | 0 | 0 | 0 | 0 | 0 | 0
2016-02-25 04:00 | 0 | 449301 | 0 | 0 | 449301 | 0 | 0 | 0 | 0 | 0 | 0
2016-02-25 05:00 | 0 | 425713 | 0 | 0 | 425713 | 0 | 0 | 0 | 0 | 0 | 0
2016-02-25 06:00 | 0 | 405670 | 0 | 0 | 405670 | 0 | 0 | 0 | 0 | 0 | 0
2016-02-25 07:00 | 0 | 392089 | 0 | 0 | 392089 | 0 | 0 | 0 | 0 | 0 | 0
2016-02-25 08:00 | 0 | 383428 | 0 | 0 | 383428 | 0 | 0 | 0 | 0 | 0 | 0
2016-02-25 09:00 | 0 | 379567 | 0 | 0 | 379567 | 0 | 0 | 0 | 0 | 0 | 0
2016-02-25 10:00 | 0 | 383199 | 0 | 0 | 383199 | 0 | 0 | 0 | 0 | 0 | 0
2016-02-25 11:00 | 0 | 398020 | 0 | 0 | 398020 | 0 | 0 | 0 | 0 | 0 | 0
2016-02-25 12:00 | 0 | 430985 | 0 | 0 | 430985 | 0 | 0 | 0 | 0 | 0 | 0
2016-02-25 13:00 | 0 | 460315 | 0 | 0 | 460315 | 0 | 0 | 0 | 0 | 0 | 0
2016-02-25 14:00 | 0 | 469708 | 0 | 0 | 469708 | 0 | 0 | 0 | 0 | 0 | 0
2016-02-25 15:00 | 0 | 470569 | 0 | 0 | 470569 | 0 | 0 | 0 | 0 | 0 | 0
2016-02-25 16:00 | 0 | 469646 | 0 | 0 | 469646 | 0 | 0 | 0 | 0 | 0 | 0
2016-02-25 17:00 | 0 | 464721 | 0 | 0 | 464721 | 0 | 0 | 0 | 0 | 0 | 0
2016-02-25 18:00 | 0 | 458469 | 0 | 0 | 458469 | 0 | 0 | 0 | 0 | 0 | 0
2016-02-25 19:00 | 0 | 453694 | 0 | 0 | 453694 | 0 | 0 | 0 | 0 | 0 | 0
2016-02-25 20:00 | 0 | 450041 | 0 | 0 | 450041 | 0 | 0 | 0 | 0 | 0 | 0
2016-02-25 21:00 | 0 | 448014 | 0 | 0 | 448014 | 0 | 0 | 0 | 0 | 0 | 0
2016-02-25 22:00 | 0 | 449812 | 0 | 0 | 449812 | 0 | 0 | 0 | 0 | 0 | 0
2016-02-25 23:00 | 0 | 457257 | 0 | 0 | 457257 | 0 | 0 | 0 | 0 | 0 | 0
2016-02-26 | 0 | 472518 | 0 | 0 | 472518 | 0 | 0 | 0 | 0 | 0 | 0
2016-02-26 01:00 | 0 | 485113 | 0 | 0 | 485113 | 0 | 0 | 0 | 0 | 0 | 0
2016-02-26 02:00 | 0 | 487188 | 0 | 0 | 487188 | 0 | 0 | 0 | 0 | 0 | 0
2016-02-26 03:00 | 0 | 478901 | 0 | 0 | 478901 | 0 | 0 | 0 | 0 | 0 | 0
2016-02-26 04:00 | 0 | 462910 | 0 | 0 | 462910 | 0 | 0 | 0 | 0 | 0 | 0
2016-02-26 05:00 | 0 | 440964 | 0 | 0 | 440964 | 0 | 0 | 0 | 0 | 0 | 0
2016-02-26 06:00 | 0 | 421383 | 0 | 0 | 421383 | 0 | 0 | 0 | 0 | 0 | 0
2016-02-26 07:00 | 0 | 409269 | 0 | 0 | 409269 | 0 | 0 | 0 | 0 | 0 | 0
2016-02-26 08:00 | 0 | 402257 | 0 | 0 | 402257 | 0 | 0 | 0 | 0 | 0 | 0
2016-02-26 09:00 | 0 | 400072 | 0 | 0 | 400072 | 0 | 0 | 0 | 0 | 0 | 0
2016-02-26 10:00 | 0 | 404369 | 0 | 0 | 404369 | 0 | 0 | 0 | 0 | 0 | 0
2016-02-26 11:00 | 0 | 419867 | 0 | 0 | 419867 | 0 | 0 | 0 | 0 | 0 | 0
2016-02-26 12:00 | 0 | 453200 | 0 | 0 | 453200 | 0 | 0 | 0 | 0 | 0 | 0
2016-02-26 13:00 | 0 | 480951 | 0 | 0 | 480951 | 0 | 0 | 0 | 0 | 0 | 0
2016-02-26 14:00 | 0 | 518766 | 0 | 0 | 518766 | 0 | 0 | 0 | 0 | 0 | 0
2016-02-26 15:00 | 0 | 482259 | 0 | 0 | 482259 | 0 | 0 | 0 | 0 | 0 | 0
2016-02-26 16:00 | 0 | 474721 | 0 | 0 | 474721 | 0 | 0 | 0 | 0 | 0 | 0
2016-02-26 17:00 | 0 | 465292 | 0 | 0 | 465292 | 0 | 0 | 0 | 0 | 0 | 0
2016-02-26 18:00 | 0 | 455119 | 0 | 0 | 455119 | 0 | 0 | 0 | 0 | 0 | 0
2016-02-26 19:00 | 0 | 446166 | 0 | 0 | 446166 | 0 | 0 | 0 | 0 | 0 | 0
2016-02-26 20:00 | 0 | 439286 | 0 | 0 | 439286 | 0 | 0 | 0 | 0 | 0 | 0
2016-02-26 21:00 | 0 | 434340 | 0 | 0 | 434340 | 0 | 0 | 0 | 0 | 0 | 0
2016-02-26 22:00 | 0 | 433451 | 0 | 0 | 433451 | 0 | 0 | 0 | 0 | 0 | 0
2016-02-26 23:00 | 0 | 439872 | 0 | 0 | 439872 | 0 | 0 | 0 | 0 | 0 | 0
2016-02-27 | 0 | 454209 | 0 | 0 | 454209 | 0 | 0 | 0 | 0 | 0 | 0
2016-02-27 01:00 | 0 | 467324 | 0 | 0 | 467324 | 0 | 0 | 0 | 0 | 0 | 0
2016-02-27 02:00 | 0 | 470453 | 0 | 0 | 470453 | 0 | 0 | 0 | 0 | 0 | 0
2016-02-27 03:00 | 0 | 466309 | 0 | 0 | 466309 | 0 | 0 | 0 | 0 | 0 | 0
2016-02-27 04:00 | 0 | 454944 | 0 | 0 | 454944 | 0 | 0 | 0 | 0 | 0 | 0
2016-02-27 05:00 | 0 | 437832 | 0 | 0 | 437832 | 0 | 0 | 0 | 0 | 0 | 0
2016-02-27 06:00 | 0 | 421147 | 0 | 0 | 421147 | 0 | 0 | 0 | 0 | 0 | 0
2016-02-27 07:00 | 0 | 410135 | 0 | 0 | 410135 | 0 | 0 | 0 | 0 | 0 | 0
2016-02-27 08:00 | 0 | 403753 | 0 | 0 | 403753 | 0 | 0 | 0 | 0 | 0 | 0
2016-02-27 09:00 | 0 | 400294 | 0 | 0 | 400294 | 0 | 0 | 0 | 0 | 0 | 0
2016-02-27 10:00 | 0 | 401776 | 0 | 0 | 401776 | 0 | 0 | 0 | 0 | 0 | 0
2016-02-27 11:00 | 0 | 407483 | 0 | 0 | 407483 | 0 | 0 | 0 | 0 | 0 | 0
2016-02-27 12:00 | 0 | 422024 | 0 | 0 | 422024 | 0 | 0 | 0 | 0 | 0 | 0
2016-02-27 13:00 | 0 | 437148 | 0 | 0 | 437148 | 0 | 0 | 0 | 0 | 0 | 0
2016-02-27 14:00 | 0 | 443802 | 0 | 0 | 443802 | 0 | 0 | 0 | 0 | 0 | 0
2016-02-27 15:00 | 0 | 440501 | 0 | 0 | 440501 | 0 | 0 | 0 | 0 | 0 | 0
2016-02-27 16:00 | 0 | 431941 | 0 | 0 | 431941 | 0 | 0 | 0 | 0 | 0 | 0
2016-02-27 17:00 | 0 | 421360 | 0 | 0 | 421360 | 0 | 0 | 0 | 0 | 0 | 0
2016-02-27 18:00 | 0 | 411108 | 0 | 0 | 411108 | 0 | 0 | 0 | 0 | 0 | 0
2016-02-27 19:00 | 0 | 401447 | 0 | 0 | 401447 | 0 | 0 | 0 | 0 | 0 | 0
2016-02-27 20:00 | 0 | 394144 | 0 | 0 | 394144 | 0 | 0 | 0 | 0 | 0 | 0
2016-02-27 21:00 | 0 | 389094 | 0 | 0 | 389094 | 0 | 0 | 0 | 0 | 0 | 0
2016-02-27 22:00 | 0 | 388849 | 0 | 0 | 388849 | 0 | 0 | 0 | 0 | 0 | 0
2016-02-27 23:00 | 0 | 393863 | 0 | 0 | 393863 | 0 | 0 | 0 | 0 | 0 | 0
2016-02-28 | 0 | 407042 | 0 | 0 | 407042 | 0 | 0 | 0 | 0 | 0 | 0
2016-02-28 01:00 | 0 | 423328 | 0 | 0 | 423328 | 0 | 0 | 0 | 0 | 0 | 0
2016-02-28 02:00 | 0 | 427183 | 0 | 0 | 427183 | 0 | 0 | 0 | 0 | 0 | 0
2016-02-28 03:00 | 0 | 425205 | 0 | 0 | 425205 | 0 | 0 | 0 | 0 | 0 | 0
2016-02-28 04:00 | 0 | 416976 | 0 | 0 | 416976 | 0 | 0 | 0 | 0 | 0 | 0
2016-02-28 05:00 | 0 | 403078 | 0 | 0 | 403078 | 0 | 0 | 0 | 0 | 0 | 0
2016-02-28 06:00 | 0 | 389661 | 0 | 0 | 389661 | 0 | 0 | 0 | 0 | 0 | 0
2016-02-28 07:00 | 0 | 379160 | 0 | 0 | 379160 | 0 | 0 | 0 | 0 | 0 | 0
2016-02-28 08:00 | 0 | 372372 | 0 | 0 | 372372 | 0 | 0 | 0 | 0 | 0 | 0
2016-02-28 09:00 | 0 | 368744 | 0 | 0 | 368744 | 0 | 0 | 0 | 0 | 0 | 0
2016-02-28 10:00 | 0 | 369098 | 0 | 0 | 369098 | 0 | 0 | 0 | 0 | 0 | 0
2016-02-28 11:00 | 0 | 373442 | 0 | 0 | 373442 | 0 | 0 | 0 | 0 | 0 | 0
2016-02-28 12:00 | 0 | 382313 | 0 | 0 | 382313 | 0 | 0 | 0 | 0 | 0 | 0
2016-02-28 13:00 | 0 | 392455 | 0 | 0 | 392455 | 0 | 0 | 0 | 0 | 0 | 0
2016-02-28 14:00 | 0 | 397375 | 0 | 0 | 397375 | 0 | 0 | 0 | 0 | 0 | 0
2016-02-28 15:00 | 0 | 396178 | 0 | 0 | 396178 | 0 | 0 | 0 | 0 | 0 | 0
2016-02-28 16:00 | 0 | 391029 | 0 | 0 | 391029 | 0 | 0 | 0 | 0 | 0 | 0
2016-02-28 17:00 | 0 | 385777 | 0 | 0 | 385777 | 0 | 0 | 0 | 0 | 0 | 0
2016-02-28 18:00 | 0 | 381092 | 0 | 0 | 381092 | 0 | 0 | 0 | 0 | 0 | 0
2016-02-28 19:00 | 0 | 377587 | 0 | 0 | 377587 | 0 | 0 | 0 | 0 | 0 | 0
2016-02-28 20:00 | 0 | 374304 | 0 | 0 | 374304 | 0 | 0 | 0 | 0 | 0 | 0
2016-02-28 21:00 | 0 | 373116 | 0 | 0 | 373116 | 0 | 0 | 0 | 0 | 0 | 0
2016-02-28 22:00 | 0 | 375722 | 0 | 0 | 375722 | 0 | 0 | 0 | 0 | 0 | 0
2016-02-28 23:00 | 0 | 384757 | 0 | 0 | 384757 | 0 | 0 | 0 | 0 | 0 | 0
2016-02-29 | 0 | 401558 | 0 | 0 | 401558 | 0 | 0 | 0 | 0 | 0 | 0
2016-02-29 01:00 | 0 | 416730 | 0 | 0 | 416730 | 0 | 0 | 0 | 0 | 0 | 0
2016-02-29 02:00 | 0 | 419793 | 0 | 0 | 419793 | 0 | 0 | 0 | 0 | 0 | 0
2016-02-29 03:00 | 0 | 412923 | 0 | 0 | 412923 | 0 | 0 | 0 | 0 | 0 | 0
2016-02-29 04:00 | 0 | 398852 | 0 | 0 | 398852 | 0 | 0 | 0 | 0 | 0 | 0
2016-02-29 05:00 | 0 | 379793 | 0 | 0 | 379793 | 0 | 0 | 0 | 0 | 0 | 0
2016-02-29 06:00 | 0 | 363796 | 0 | 0 | 363796 | 0 | 0 | 0 | 0 | 0 | 0
2016-02-29 07:00 | 0 | 350999 | 0 | 0 | 350999 | 0 | 0 | 0 | 0 | 0 | 0
2016-02-29 08:00 | 0 | 343359 | 0 | 0 | 343359 | 0 | 0 | 0 | 0 | 0 | 0
2016-02-29 09:00 | 0 | 341335 | 0 | 0 | 341335 | 0 | 0 | 0 | 0 | 0 | 0
2016-02-29 10:00 | 0 | 345665 | 0 | 0 | 345665 | 0 | 0 | 0 | 0 | 0 | 0
2016-02-29 11:00 | 0 | 362263 | 0 | 0 | 362263 | 0 | 0 | 0 | 0 | 0 | 0
2016-02-29 12:00 | 0 | 395790 | 0 | 0 | 395790 | 0 | 0 | 0 | 0 | 0 | 0
2016-02-29 13:00 | 0 | 424735 | 0 | 0 | 424735 | 0 | 0 | 0 | 0 | 0 | 0
2016-02-29 14:00 | 0 | 433228 | 0 | 0 | 433228 | 0 | 0 | 0 | 0 | 0 | 0
2016-02-29 15:00 | 0 | 435752 | 0 | 0 | 435752 | 0 | 0 | 0 | 0 | 0 | 0
2016-02-29 16:00 | 0 | 436480 | 0 | 0 | 436480 | 0 | 0 | 0 | 0 | 0 | 0
2016-02-29 17:00 | 0 | 434392 | 0 | 0 | 434392 | 0 | 0 | 0 | 0 | 0 | 0
2016-02-29 18:00 | 0 | 430403 | 0 | 0 | 430403 | 0 | 0 | 0 | 0 | 0 | 0
2016-02-29 19:00 | 0 | 426990 | 0 | 0 | 426990 | 0 | 0 | 0 | 0 | 0 | 0
2016-02-29 20:00 | 0 | 424161 | 0 | 0 | 424161 | 0 | 0 | 0 | 0 | 0 | 0
2016-02-29 21:00 | 0 | 421700 | 0 | 0 | 421700 | 0 | 0 | 0 | 0 | 0 | 0
2016-02-29 22:00 | 0 | 422047 | 0 | 0 | 422047 | 0 | 0 | 0 | 0 | 0 | 0
2016-02-29 23:00 | 0 | 427142 | 0 | 0 | 427142 | 0 | 0 | 0 | 0 | 0 | 0
2016-03-01 | 0 | 440949 | 0 | 0 | 440949 | 0 | 0 | 0 | 0 | 0 | 0
2016-03-01 01:00 | 0 | 455117 | 0 | 0 | 455117 | 0 | 0 | 0 | 0 | 0 | 0
2016-03-01 02:00 | 0 | 455019 | 0 | 0 | 455019 | 0 | 0 | 0 | 0 | 0 | 0
2016-03-01 03:00 | 0 | 443818 | 0 | 0 | 443818 | 0 | 0 | 0 | 0 | 0 | 0
2016-03-01 04:00 | 0 | 425055 | 0 | 0 | 425055 | 0 | 0 | 0 | 0 | 0 | 0
2016-03-01 05:00 | 0 | 402549 | 0 | 0 | 402549 | 0 | 0 | 0 | 0 | 0 | 0
2016-03-01 06:00 | 0 | 382615 | 0 | 0 | 382615 | 0 | 0 | 0 | 0 | 0 | 0
2016-03-01 07:00 | 0 | 369231 | 0 | 0 | 369231 | 0 | 0 | 0 | 0 | 0 | 0
2016-03-01 08:00 | 0 | 360225 | 0 | 0 | 360225 | 0 | 0 | 0 | 0 | 0 | 0
2016-03-01 09:00 | 0 | 357074 | 0 | 0 | 357074 | 0 | 0 | 0 | 0 | 0 | 0
2016-03-01 10:00 | 0 | 359495 | 0 | 0 | 359495 | 0 | 0 | 0 | 0 | 0 | 0
2016-03-01 11:00 | 0 | 373821 | 0 | 0 | 373821 | 0 | 0 | 0 | 0 | 0 | 0
2016-03-01 12:00 | 0 | 405552 | 0 | 0 | 405552 | 0 | 0 | 0 | 0 | 0 | 0
2016-03-01 13:00 | 0 | 430487 | 0 | 0 | 430487 | 0 | 0 | 0 | 0 | 0 | 0
2016-03-01 14:00 | 0 | 435874 | 0 | 0 | 435874 | 0 | 0 | 0 | 0 | 0 | 0
2016-03-01 15:00 | 0 | 436452 | 0 | 0 | 436452 | 0 | 0 | 0 | 0 | 0 | 0
2016-03-01 16:00 | 0 | 437154 | 0 | 0 | 437154 | 0 | 0 | 0 | 0 | 0 | 0
2016-03-01 17:00 | 0 | 436153 | 0 | 0 | 436153 | 0 | 0 | 0 | 0 | 0 | 0
2016-03-01 18:00 | 0 | 433767 | 0 | 0 | 433767 | 0 | 0 | 0 | 0 | 0 | 0
2016-03-01 19:00 | 0 | 434542 | 0 | 0 | 434542 | 0 | 0 | 0 | 0 | 0 | 0
2016-03-01 20:00 | 0 | 433220 | 0 | 0 | 433220 | 0 | 0 | 0 | 0 | 0 | 0
2016-03-01 21:00 | 0 | 433009 | 0 | 0 | 433009 | 0 | 0 | 0 | 0 | 0 | 0
2016-03-01 22:00 | 0 | 435086 | 0 | 0 | 435086 | 0 | 0 | 0 | 0 | 0 | 0
2016-03-01 23:00 | 0 | 441363 | 0 | 0 | 441363 | 0 | 0 | 0 | 0 | 0 | 0
2016-03-02 | 0 | 453994 | 0 | 0 | 453994 | 0 | 0 | 0 | 0 | 0 | 0
2016-03-02 01:00 | 0 | 465201 | 0 | 0 | 465201 | 0 | 0 | 0 | 0 | 0 | 0
2016-03-02 02:00 | 0 | 465444 | 0 | 0 | 465444 | 0 | 0 | 0 | 0 | 0 | 0
2016-03-02 03:00 | 0 | 454716 | 0 | 0 | 454716 | 0 | 0 | 0 | 0 | 0 | 0
2016-03-02 04:00 | 0 | 436484 | 0 | 0 | 436484 | 0 | 0 | 0 | 0 | 0 | 0
2016-03-02 05:00 | 0 | 412543 | 0 | 0 | 412543 | 0 | 0 | 0 | 0 | 0 | 0
2016-03-02 06:00 | 0 | 392335 | 0 | 0 | 392335 | 0 | 0 | 0 | 0 | 0 | 0
2016-03-02 07:00 | 0 | 377775 | 0 | 0 | 377775 | 0 | 0 | 0 | 0 | 0 | 0
2016-03-02 08:00 | 0 | 368103 | 0 | 0 | 368103 | 0 | 0 | 0 | 0 | 0 | 0
2016-03-02 09:00 | 0 | 363196 | 0 | 0 | 363196 | 0 | 0 | 0 | 0 | 0 | 0
2016-03-02 10:00 | 0 | 366792 | 0 | 0 | 366792 | 0 | 0 | 0 | 0 | 0 | 0
2016-03-02 11:00 | 0 | 381046 | 0 | 0 | 381046 | 0 | 0 | 0 | 0 | 0 | 0
2016-03-02 12:00 | 0 | 413740 | 0 | 0 | 413740 | 0 | 0 | 0 | 0 | 0 | 0
2016-03-02 13:00 | 0 | 442874 | 0 | 0 | 442874 | 0 | 0 | 0 | 0 | 0 | 0
2016-03-02 14:00 | 0 | 453738 | 0 | 0 | 453738 | 0 | 0 | 0 | 0 | 0 | 0
2016-03-02 15:00 | 0 | 456424 | 0 | 0 | 456424 | 0 | 0 | 0 | 0 | 0 | 0
2016-03-02 16:00 | 0 | 456782 | 0 | 0 | 456782 | 0 | 0 | 0 | 0 | 0 | 0
2016-03-02 17:00 | 0 | 453080 | 0 | 0 | 453080 | 0 | 0 | 0 | 0 | 0 | 0
2016-03-02 18:00 | 0 | 448001 | 0 | 0 | 448001 | 0 | 0 | 0 | 0 | 0 | 0
2016-03-02 19:00 | 0 | 444187 | 0 | 0 | 444187 | 0 | 0 | 0 | 0 | 0 | 0
2016-03-02 20:00 | 0 | 441011 | 0 | 0 | 441011 | 0 | 0 | 0 | 0 | 0 | 0
2016-03-02 21:00 | 0 | 440553 | 0 | 0 | 440553 | 0 | 0 | 0 | 0 | 0 | 0
2016-03-02 22:00 | 0 | 441811 | 0 | 0 | 441811 | 0 | 0 | 0 | 0 | 0 | 0
2016-03-02 23:00 | 0 | 449029 | 0 | 0 | 449029 | 0 | 0 | 0 | 0 | 0 | 0
2016-03-03 | 0 | 465276 | 0 | 0 | 465276 | 0 | 0 | 0 | 0 | 0 | 0
2016-03-03 01:00 | 0 | 480633 | 0 | 0 | 480633 | 0 | 0 | 0 | 0 | 0 | 0
2016-03-03 02:00 | 0 | 482424 | 0 | 0 | 482424 | 0 | 0 | 0 | 0 | 0 | 0
2016-03-03 03:00 | 0 | 474084 | 0 | 0 | 474084 | 0 | 0 | 0 | 0 | 0 | 0
2016-03-03 04:00 | 0 | 455763 | 0 | 0 | 455763 | 0 | 0 | 0 | 0 | 0 | 0
2016-03-03 05:00 | 0 | 432473 | 0 | 0 | 432473 | 0 | 0 | 0 | 0 | 0 | 0
2016-03-03 06:00 | 0 | 412257 | 0 | 0 | 412257 | 0 | 0 | 0 | 0 | 0 | 0
2016-03-03 07:00 | 0 | 398060 | 0 | 0 | 398060 | 0 | 0 | 0 | 0 | 0 | 0
2016-03-03 08:00 | 0 | 389583 | 0 | 0 | 389583 | 0 | 0 | 0 | 0 | 0 | 0
2016-03-03 09:00 | 0 | 386000 | 0 | 0 | 386000 | 0 | 0 | 0 | 0 | 0 | 0
2016-03-03 10:00 | 0 | 389292 | 0 | 0 | 389292 | 0 | 0 | 0 | 0 | 0 | 0
2016-03-03 11:00 | 0 | 403407 | 0 | 0 | 403407 | 0 | 0 | 0 | 0 | 0 | 0
2016-03-03 12:00 | 0 | 435011 | 0 | 0 | 435011 | 0 | 0 | 0 | 0 | 0 | 0
2016-03-03 13:00 | 0 | 459156 | 0 | 0 | 459156 | 0 | 0 | 0 | 0 | 0 | 0
2016-03-03 14:00 | 0 | 463801 | 0 | 0 | 463801 | 0 | 0 | 0 | 0 | 0 | 0
2016-03-03 15:00 | 0 | 463812 | 0 | 0 | 463812 | 0 | 0 | 0 | 0 | 0 | 0
2016-03-03 16:00 | 0 | 462901 | 0 | 0 | 462901 | 0 | 0 | 0 | 0 | 0 | 0
2016-03-03 17:00 | 0 | 460090 | 0 | 0 | 460090 | 0 | 0 | 0 | 0 | 0 | 0
2016-03-03 18:00 | 0 | 456912 | 0 | 0 | 456912 | 0 | 0 | 0 | 0 | 0 | 0
2016-03-03 19:00 | 0 | 455719 | 0 | 0 | 455719 | 0 | 0 | 0 | 0 | 0 | 0
2016-03-03 20:00 | 0 | 455419 | 0 | 0 | 455419 | 0 | 0 | 0 | 0 | 0 | 0
2016-03-03 21:00 | 0 | 456107 | 0 | 0 | 456107 | 0 | 0 | 0 | 0 | 0 | 0
2016-03-03 22:00 | 0 | 460025 | 0 | 0 | 460025 | 0 | 0 | 0 | 0 | 0 | 0
2016-03-03 23:00 | 0 | 466805 | 0 | 0 | 466805 | 0 | 0 | 0 | 0 | 0 | 0
2016-03-04 | 0 | 478405 | 0 | 0 | 478405 | 0 | 0 | 0 | 0 | 0 | 0
2016-03-04 01:00 | 0 | 485545 | 0 | 0 | 485545 | 0 | 0 | 0 | 0 | 0 | 0
2016-03-04 02:00 | 0 | 483450 | 0 | 0 | 483450 | 0 | 0 | 0 | 0 | 0 | 0
2016-03-04 03:00 | 0 | 472393 | 0 | 0 | 472393 | 0 | 0 | 0 | 0 | 0 | 0
2016-03-04 04:00 | 0 | 452604 | 0 | 0 | 452604 | 0 | 0 | 0 | 0 | 0 | 0
2016-03-04 05:00 | 0 | 429751 | 0 | 0 | 429751 | 0 | 0 | 0 | 0 | 0 | 0
2016-03-04 06:00 | 0 | 409362 | 0 | 0 | 409362 | 0 | 0 | 0 | 0 | 0 | 0
2016-03-04 07:00 | 0 | 396042 | 0 | 0 | 396042 | 0 | 0 | 0 | 0 | 0 | 0
2016-03-04 08:00 | 0 | 387131 | 0 | 0 | 387131 | 0 | 0 | 0 | 0 | 0 | 0
2016-03-04 09:00 | 0 | 382544 | 0 | 0 | 382544 | 0 | 0 | 0 | 0 | 0 | 0
2016-03-04 10:00 | 0 | 384031 | 0 | 0 | 384031 | 0 | 0 | 0 | 0 | 0 | 0
2016-03-04 11:00 | 0 | 396494 | 0 | 0 | 396494 | 0 | 0 | 0 | 0 | 0 | 0
2016-03-04 12:00 | 0 | 426304 | 0 | 0 | 426304 | 0 | 0 | 0 | 0 | 0 | 0
2016-03-04 13:00 | 0 | 452886 | 0 | 0 | 452886 | 0 | 0 | 0 | 0 | 0 | 0
2016-03-04 14:00 | 0 | 463251 | 0 | 0 | 463251 | 0 | 0 | 0 | 0 | 0 | 0
2016-03-04 15:00 | 0 | 466850 | 0 | 0 | 466850 | 0 | 0 | 0 | 0 | 0 | 0
2016-03-04 16:00 | 0 | 467197 | 0 | 0 | 467197 | 0 | 0 | 0 | 0 | 0 | 0
2016-03-04 17:00 | 0 | 464405 | 0 | 0 | 464405 | 0 | 0 | 0 | 0 | 0 | 0
2016-03-04 18:00 | 0 | 456725 | 0 | 0 | 456725 | 0 | 0 | 0 | 0 | 0 | 0
2016-03-04 19:00 | 0 | 452285 | 0 | 0 | 452285 | 0 | 0 | 0 | 0 | 0 | 0
2016-03-04 20:00 | 0 | 448323 | 0 | 0 | 448323 | 0 | 0 | 0 | 0 | 0 | 0
2016-03-04 21:00 | 0 | 445088 | 0 | 0 | 445088 | 0 | 0 | 0 | 0 | 0 | 0
2016-03-04 22:00 | 0 | 444615 | 0 | 0 | 444615 | 0 | 0 | 0 | 0 | 0 | 0
2016-03-04 23:00 | 0 | 447356 | 0 | 0 | 447356 | 0 | 0 | 0 | 0 | 0 | 0
2016-03-05 | 0 | 455019 | 0 | 0 | 455019 | 0 | 0 | 0 | 0 | 0 | 0
2016-03-05 01:00 | 0 | 462685 | 0 | 0 | 462685 | 0 | 0 | 0 | 0 | 0 | 0
2016-03-05 02:00 | 0 | 459877 | 0 | 0 | 459877 | 0 | 0 | 0 | 0 | 0 | 0
2016-03-05 03:00 | 0 | 454180 | 0 | 0 | 454180 | 0 | 0 | 0 | 0 | 0 | 0
2016-03-05 04:00 | 0 | 440109 | 0 | 0 | 440109 | 0 | 0 | 0 | 0 | 0 | 0
2016-03-05 05:00 | 0 | 420030 | 0 | 0 | 420030 | 0 | 0 | 0 | 0 | 0 | 0
2016-03-05 06:00 | 0 | 402415 | 0 | 0 | 402415 | 0 | 0 | 0 | 0 | 0 | 0
2016-03-05 07:00 | 0 | 389892 | 0 | 0 | 389892 | 0 | 0 | 0 | 0 | 0 | 0
2016-03-05 08:00 | 0 | 382003 | 0 | 0 | 382003 | 0 | 0 | 0 | 0 | 0 | 0
2016-03-05 09:00 | 0 | 378465 | 0 | 0 | 378465 | 0 | 0 | 0 | 0 | 0 | 0
2016-03-05 10:00 | 0 | 378921 | 0 | 0 | 378921 | 0 | 0 | 0 | 0 | 0 | 0
2016-03-05 11:00 | 0 | 383744 | 0 | 0 | 383744 | 0 | 0 | 0 | 0 | 0 | 0
2016-03-05 12:00 | 0 | 394871 | 0 | 0 | 394871 | 0 | 0 | 0 | 0 | 0 | 0
2016-03-05 13:00 | 0 | 407923 | 0 | 0 | 407923 | 0 | 0 | 0 | 0 | 0 | 0
2016-03-05 14:00 | 0 | 417752 | 0 | 0 | 417752 | 0 | 0 | 0 | 0 | 0 | 0
2016-03-05 15:00 | 0 | 421357 | 0 | 0 | 421357 | 0 | 0 | 0 | 0 | 0 | 0
2016-03-05 16:00 | 0 | 420758 | 0 | 0 | 420758 | 0 | 0 | 0 | 0 | 0 | 0
2016-03-05 17:00 | 0 | 416249 | 0 | 0 | 416249 | 0 | 0 | 0 | 0 | 0 | 0
2016-03-05 18:00 | 0 | 412015 | 0 | 0 | 412015 | 0 | 0 | 0 | 0 | 0 | 0
2016-03-05 19:00 | 0 | 407255 | 0 | 0 | 407255 | 0 | 0 | 0 | 0 | 0 | 0
2016-03-05 20:00 | 0 | 404716 | 0 | 0 | 404716 | 0 | 0 | 0 | 0 | 0 | 0
2016-03-05 21:00 | 0 | 402869 | 0 | 0 | 402869 | 0 | 0 | 0 | 0 | 0 | 0
2016-03-05 22:00 | 0 | 403749 | 0 | 0 | 403749 | 0 | 0 | 0 | 0 | 0 | 0
2016-03-05 23:00 | 0 | 407262 | 0 | 0 | 407262 | 0 | 0 | 0 | 0 | 0 | 0
2016-03-06 | 0 | 417314 | 0 | 0 | 417314 | 0 | 0 | 0 | 0 | 0 | 0
2016-03-06 01:00 | 0 | 427116 | 0 | 0 | 427116 | 0 | 0 | 0 | 0 | 0 | 0
2016-03-06 02:00 | 0 | 428689 | 0 | 0 | 428689 | 0 | 0 | 0 | 0 | 0 | 0
2016-03-06 03:00 | 0 | 423587 | 0 | 0 | 423587 | 0 | 0 | 0 | 0 | 0 | 0
2016-03-06 04:00 | 0 | 409780 | 0 | 0 | 409780 | 0 | 0 | 0 | 0 | 0 | 0
2016-03-06 05:00 | 0 | 404303 | 0 | 0 | 404303 | 0 | 0 | 0 | 0 | 0 | 0
2016-03-06 06:00 | 0 | 378440 | 0 | 0 | 378440 | 0 | 0 | 0 | 0 | 0 | 0
2016-03-06 07:00 | 0 | 366903 | 0 | 0 | 366903 | 0 | 0 | 0 | 0 | 0 | 0
2016-03-06 08:00 | 0 | 360297 | 0 | 0 | 360297 | 0 | 0 | 0 | 0 | 0 | 0
2016-03-06 09:00 | 0 | 356505 | 0 | 0 | 356505 | 0 | 0 | 0 | 0 | 0 | 0
2016-03-06 10:00 | 0 | 356513 | 0 | 0 | 356513 | 0 | 0 | 0 | 0 | 0 | 0
2016-03-06 11:00 | 0 | 359154 | 0 | 0 | 359154 | 0 | 0 | 0 | 0 | 0 | 0
2016-03-06 12:00 | 0 | 366763 | 0 | 0 | 366763 | 0 | 0 | 0 | 0 | 0 | 0
2016-03-06 13:00 | 0 | 377730 | 0 | 0 | 377730 | 0 | 0 | 0 | 0 | 0 | 0
2016-03-06 14:00 | 0 | 387754 | 0 | 0 | 387754 | 0 | 0 | 0 | 0 | 0 | 0
2016-03-06 15:00 | 0 | 393968 | 0 | 0 | 393968 | 0 | 0 | 0 | 0 | 0 | 0
2016-03-06 16:00 | 0 | 394176 | 0 | 0 | 394176 | 0 | 0 | 0 | 0 | 0 | 0
2016-03-06 17:00 | 0 | 391647 | 0 | 0 | 391647 | 0 | 0 | 0 | 0 | 0 | 0
2016-03-06 18:00 | 0 | 389795 | 0 | 0 | 389795 | 0 | 0 | 0 | 0 | 0 | 0
2016-03-06 19:00 | 0 | 387349 | 0 | 0 | 387349 | 0 | 0 | 0 | 0 | 0 | 0
2016-03-06 20:00 | 0 | 385285 | 0 | 0 | 385285 | 0 | 0 | 0 | 0 | 0 | 0
2016-03-06 21:00 | 0 | 383633 | 0 | 0 | 383633 | 0 | 0 | 0 | 0 | 0 | 0
2016-03-06 22:00 | 0 | 386270 | 0 | 0 | 386270 | 0 | 0 | 0 | 0 | 0 | 0
2016-03-06 23:00 | 0 | 392735 | 0 | 0 | 392735 | 0 | 0 | 0 | 0 | 0 | 0
2016-03-07 | 0 | 408714 | 0 | 0 | 408714 | 0 | 0 | 0 | 0 | 0 | 0
2016-03-07 01:00 | 0 | 426569 | 0 | 0 | 426569 | 0 | 0 | 0 | 0 | 0 | 0
2016-03-07 02:00 | 0 | 431788 | 0 | 0 | 431788 | 0 | 0 | 0 | 0 | 0 | 0
2016-03-07 03:00 | 0 | 424562 | 0 | 0 | 424562 | 0 | 0 | 0 | 0 | 0 | 0
2016-03-07 04:00 | 0 | 410837 | 0 | 0 | 410837 | 0 | 0 | 0 | 0 | 0 | 0
2016-03-07 05:00 | 0 | 391829 | 0 | 0 | 391829 | 0 | 0 | 0 | 0 | 0 | 0
2016-03-07 06:00 | 0 | 376422 | 0 | 0 | 376422 | 0 | 0 | 0 | 0 | 0 | 0
2016-03-07 07:00 | 0 | 366218 | 0 | 0 | 366218 | 0 | 0 | 0 | 0 | 0 | 0
2016-03-07 08:00 | 0 | 360002 | 0 | 0 | 360002 | 0 | 0 | 0 | 0 | 0 | 0
2016-03-07 09:00 | 0 | 358015 | 0 | 0 | 358015 | 0 | 0 | 0 | 0 | 0 | 0
2016-03-07 10:00 | 0 | 361580 | 0 | 0 | 361580 | 0 | 0 | 0 | 0 | 0 | 0
2016-03-07 11:00 | 0 | 376808 | 0 | 0 | 376808 | 0 | 0 | 0 | 0 | 0 | 0
2016-03-07 12:00 | 0 | 408521 | 0 | 0 | 408521 | 0 | 0 | 0 | 0 | 0 | 0
2016-03-07 13:00 | 0 | 431545 | 0 | 0 | 431545 | 0 | 0 | 0 | 0 | 0 | 0
2016-03-07 14:00 | 0 | 436080 | 0 | 0 | 436080 | 0 | 0 | 0 | 0 | 0 | 0
2016-03-07 15:00 | 0 | 435324 | 0 | 0 | 435324 | 0 | 0 | 0 | 0 | 0 | 0
2016-03-07 16:00 | 0 | 435151 | 0 | 0 | 435151 | 0 | 0 | 0 | 0 | 0 | 0
2016-03-07 17:00 | 0 | 433768 | 0 | 0 | 433768 | 0 | 0 | 0 | 0 | 0 | 0
2016-03-07 18:00 | 0 | 430352 | 0 | 0 | 430352 | 0 | 0 | 0 | 0 | 0 | 0
2016-03-07 19:00 | 0 | 428552 | 0 | 0 | 428552 | 0 | 0 | 0 | 0 | 0 | 0
2016-03-07 20:00 | 0 | 425950 | 0 | 0 | 425950 | 0 | 0 | 0 | 0 | 0 | 0
2016-03-07 21:00 | 0 | 423506 | 0 | 0 | 423506 | 0 | 0 | 0 | 0 | 0 | 0
2016-03-07 22:00 | 0 | 422938 | 0 | 0 | 422938 | 0 | 0 | 0 | 0 | 0 | 0
2016-03-07 23:00 | 0 | 425173 | 0 | 0 | 425173 | 0 | 0 | 0 | 0 | 0 | 0
2016-03-08 | 0 | 436351 | 0 | 0 | 436351 | 0 | 0 | 0 | 0 | 0 | 0
2016-03-08 01:00 | 0 | 448984 | 0 | 0 | 448984 | 0 | 0 | 0 | 0 | 0 | 0
2016-03-08 02:00 | 0 | 447697 | 0 | 0 | 447697 | 0 | 0 | 0 | 0 | 0 | 0
2016-03-08 03:00 | 0 | 436794 | 0 | 0 | 436794 | 0 | 0 | 0 | 0 | 0 | 0
2016-03-08 04:00 | 0 | 418611 | 0 | 0 | 418611 | 0 | 0 | 0 | 0 | 0 | 0
2016-03-08 05:00 | 0 | 395529 | 0 | 0 | 395529 | 0 | 0 | 0 | 0 | 0 | 0
2016-03-08 06:00 | 0 | 371884 | 0 | 0 | 371884 | 0 | 0 | 0 | 0 | 0 | 0
2016-03-08 07:00 | 0 | 356727 | 0 | 0 | 356727 | 0 | 0 | 0 | 0 | 0 | 0
2016-03-08 08:00 | 0 | 349396 | 0 | 0 | 349396 | 0 | 0 | 0 | 0 | 0 | 0
2016-03-08 09:00 | 0 | 344525 | 0 | 0 | 344525 | 0 | 0 | 0 | 0 | 0 | 0
2016-03-08 10:00 | 0 | 347210 | 0 | 0 | 347210 | 0 | 0 | 0 | 0 | 0 | 0
2016-03-08 11:00 | 0 | 359135 | 0 | 0 | 359135 | 0 | 0 | 0 | 0 | 0 | 0
2016-03-08 12:00 | 0 | 387765 | 0 | 0 | 387765 | 0 | 0 | 0 | 0 | 0 | 0
2016-03-08 13:00 | 0 | 411596 | 0 | 0 | 411596 | 0 | 0 | 0 | 0 | 0 | 0
2016-03-08 14:00 | 0 | 419685 | 0 | 0 | 419685 | 0 | 0 | 0 | 0 | 0 | 0
2016-03-08 15:00 | 0 | 423859 | 0 | 0 | 423859 | 0 | 0 | 0 | 0 | 0 | 0
2016-03-08 16:00 | 0 | 426459 | 0 | 0 | 426459 | 0 | 0 | 0 | 0 | 0 | 0
2016-03-08 17:00 | 0 | 426808 | 0 | 0 | 426808 | 0 | 0 | 0 | 0 | 0 | 0
2016-03-08 18:00 | 0 | 425310 | 0 | 0 | 425310 | 0 | 0 | 0 | 0 | 0 | 0
2016-03-08 19:00 | 0 | 424536 | 0 | 0 | 424536 | 0 | 0 | 0 | 0 | 0 | 0
2016-03-08 20:00 | 0 | 424298 | 0 | 0 | 424298 | 0 | 0 | 0 | 0 | 0 | 0
2016-03-08 21:00 | 0 | 423131 | 0 | 0 | 423131 | 0 | 0 | 0 | 0 | 0 | 0
2016-03-08 22:00 | 0 | 423151 | 0 | 0 | 423151 | 0 | 0 | 0 | 0 | 0 | 0
2016-03-08 23:00 | 0 | 425099 | 0 | 0 | 425099 | 0 | 0 | 0 | 0 | 0 | 0
2016-03-09 | 0 | 434263 | 0 | 0 | 434263 | 0 | 0 | 0 | 0 | 0 | 0
2016-03-09 01:00 | 0 | 446919 | 0 | 0 | 446919 | 0 | 0 | 0 | 0 | 0 | 0
2016-03-09 02:00 | 0 | 445424 | 0 | 0 | 445424 | 0 | 0 | 0 | 0 | 0 | 0
2016-03-09 03:00 | 0 | 433142 | 0 | 0 | 433142 | 0 | 0 | 0 | 0 | 0 | 0
2016-03-09 04:00 | 0 | 414027 | 0 | 0 | 414027 | 0 | 0 | 0 | 0 | 0 | 0
2016-03-09 05:00 | 0 | 390077 | 0 | 0 | 390077 | 0 | 0 | 0 | 0 | 0 | 0
2016-03-09 06:00 | 0 | 368092 | 0 | 0 | 368092 | 0 | 0 | 0 | 0 | 0 | 0
2016-03-09 07:00 | 0 | 350826 | 0 | 0 | 350826 | 0 | 0 | 0 | 0 | 0 | 0
2016-03-09 08:00 | 0 | 339722 | 0 | 0 | 339722 | 0 | 0 | 0 | 0 | 0 | 0
2016-03-09 09:00 | 0 | 334849 | 0 | 0 | 334849 | 0 | 0 | 0 | 0 | 0 | 0
2016-03-09 10:00 | 0 | 336333 | 0 | 0 | 336333 | 0 | 0 | 0 | 0 | 0 | 0
2016-03-09 11:00 | 0 | 349536 | 0 | 0 | 349536 | 0 | 0 | 0 | 0 | 0 | 0
2016-03-09 12:00 | 0 | 375690 | 0 | 0 | 375690 | 0 | 0 | 0 | 0 | 0 | 0
2016-03-09 13:00 | 0 | 399428 | 0 | 0 | 399428 | 0 | 0 | 0 | 0 | 0 | 0
2016-03-09 14:00 | 0 | 410174 | 0 | 0 | 410174 | 0 | 0 | 0 | 0 | 0 | 0
2016-03-09 15:00 | 0 | 416440 | 0 | 0 | 416440 | 0 | 0 | 0 | 0 | 0 | 0
2016-03-09 16:00 | 0 | 421440 | 0 | 0 | 421440 | 0 | 0 | 0 | 0 | 0 | 0
2016-03-09 17:00 | 0 | 423963 | 0 | 0 | 423963 | 0 | 0 | 0 | 0 | 0 | 0
2016-03-09 18:00 | 0 | 424649 | 0 | 0 | 424649 | 0 | 0 | 0 | 0 | 0 | 0
2016-03-09 19:00 | 0 | 424804 | 0 | 0 | 424804 | 0 | 0 | 0 | 0 | 0 | 0
2016-03-09 20:00 | 0 | 424810 | 0 | 0 | 424810 | 0 | 0 | 0 | 0 | 0 | 0
2016-03-09 21:00 | 0 | 424054 | 0 | 0 | 424054 | 0 | 0 | 0 | 0 | 0 | 0
2016-03-09 22:00 | 0 | 424572 | 0 | 0 | 424572 | 0 | 0 | 0 | 0 | 0 | 0
2016-03-09 23:00 | 0 | 426918 | 0 | 0 | 426918 | 0 | 0 | 0 | 0 | 0 | 0
2016-03-10 | 0 | 436414 | 0 | 0 | 436414 | 0 | 0 | 0 | 0 | 0 | 0
2016-03-10 01:00 | 0 | 446368 | 0 | 0 | 446368 | 0 | 0 | 0 | 0 | 0 | 0
2016-03-10 02:00 | 0 | 443426 | 0 | 0 | 443426 | 0 | 0 | 0 | 0 | 0 | 0
2016-03-10 03:00 | 0 | 431961 | 0 | 0 | 431961 | 0 | 0 | 0 | 0 | 0 | 0
2016-03-10 04:00 | 0 | 412515 | 0 | 0 | 412515 | 0 | 0 | 0 | 0 | 0 | 0
2016-03-10 05:00 | 0 | 387701 | 0 | 0 | 387701 | 0 | 0 | 0 | 0 | 0 | 0
2016-03-10 06:00 | 0 | 365454 | 0 | 0 | 365454 | 0 | 0 | 0 | 0 | 0 | 0
2016-03-10 07:00 | 0 | 348849 | 0 | 0 | 348849 | 0 | 0 | 0 | 0 | 0 | 0
2016-03-10 08:00 | 0 | 337390 | 0 | 0 | 337390 | 0 | 0 | 0 | 0 | 0 | 0
2016-03-10 09:00 | 0 | 331540 | 0 | 0 | 331540 | 0 | 0 | 0 | 0 | 0 | 0
2016-03-10 10:00 | 0 | 332167 | 0 | 0 | 332167 | 0 | 0 | 0 | 0 | 0 | 0
2016-03-10 11:00 | 0 | 344173 | 0 | 0 | 344173 | 0 | 0 | 0 | 0 | 0 | 0
2016-03-10 12:00 | 0 | 368293 | 0 | 0 | 368293 | 0 | 0 | 0 | 0 | 0 | 0
2016-03-10 13:00 | 0 | 393494 | 0 | 0 | 393494 | 0 | 0 | 0 | 0 | 0 | 0
2016-03-10 14:00 | 0 | 406999 | 0 | 0 | 406999 | 0 | 0 | 0 | 0 | 0 | 0
2016-03-10 15:00 | 0 | 416730 | 0 | 0 | 416730 | 0 | 0 | 0 | 0 | 0 | 0
2016-03-10 16:00 | 0 | 424425 | 0 | 0 | 424425 | 0 | 0 | 0 | 0 | 0 | 0
2016-03-10 17:00 | 0 | 427611 | 0 | 0 | 427611 | 0 | 0 | 0 | 0 | 0 | 0
2016-03-10 18:00 | 0 | 429131 | 0 | 0 | 429131 | 0 | 0 | 0 | 0 | 0 | 0
2016-03-10 19:00 | 0 | 430820 | 0 | 0 | 430820 | 0 | 0 | 0 | 0 | 0 | 0
2016-03-10 20:00 | 0 | 431916 | 0 | 0 | 431916 | 0 | 0 | 0 | 0 | 0 | 0
2016-03-10 21:00 | 0 | 432339 | 0 | 0 | 432339 | 0 | 0 | 0 | 0 | 0 | 0
2016-03-10 22:00 | 0 | 433210 | 0 | 0 | 433210 | 0 | 0 | 0 | 0 | 0 | 0
2016-03-10 23:00 | 0 | 434810 | 0 | 0 | 434810 | 0 | 0 | 0 | 0 | 0 | 0
2016-03-11 | 0 | 440722 | 0 | 0 | 440722 | 0 | 0 | 0 | 0 | 0 | 0
2016-03-11 01:00 | 0 | 448691 | 0 | 0 | 448691 | 0 | 0 | 0 | 0 | 0 | 0
2016-03-11 02:00 | 0 | 447137 | 0 | 0 | 447137 | 0 | 0 | 0 | 0 | 0 | 0
2016-03-11 03:00 | 0 | 436497 | 0 | 0 | 436497 | 0 | 0 | 0 | 0 | 0 | 0
2016-03-11 04:00 | 0 | 417141 | 0 | 0 | 417141 | 0 | 0 | 0 | 0 | 0 | 0
2016-03-11 05:00 | 0 | 392868 | 0 | 0 | 392868 | 0 | 0 | 0 | 0 | 0 | 0
2016-03-11 06:00 | 0 | 371675 | 0 | 0 | 371675 | 0 | 0 | 0 | 0 | 0 | 0
2016-03-11 07:00 | 0 | 354741 | 0 | 0 | 354741 | 0 | 0 | 0 | 0 | 0 | 0
2016-03-11 08:00 | 0 | 342847 | 0 | 0 | 342847 | 0 | 0 | 0 | 0 | 0 | 0
2016-03-11 09:00 | 0 | 336281 | 0 | 0 | 336281 | 0 | 0 | 0 | 0 | 0 | 0
2016-03-11 10:00 | 0 | 336228 | 0 | 0 | 336228 | 0 | 0 | 0 | 0 | 0 | 0
2016-03-11 11:00 | 0 | 345650 | 0 | 0 | 345650 | 0 | 0 | 0 | 0 | 0 | 0
2016-03-11 12:00 | 0 | 370439 | 0 | 0 | 370439 | 0 | 0 | 0 | 0 | 0 | 0
2016-03-11 13:00 | 0 | 395410 | 0 | 0 | 395410 | 0 | 0 | 0 | 0 | 0 | 0
2016-03-11 14:00 | 0 | 409335 | 0 | 0 | 409335 | 0 | 0 | 0 | 0 | 0 | 0
2016-03-11 15:00 | 0 | 418077 | 0 | 0 | 418077 | 0 | 0 | 0 | 0 | 0 | 0
2016-03-11 16:00 | 0 | 425012 | 0 | 0 | 425012 | 0 | 0 | 0 | 0 | 0 | 0
2016-03-11 17:00 | 0 | 429188 | 0 | 0 | 429188 | 0 | 0 | 0 | 0 | 0 | 0
2016-03-11 18:00 | 0 | 429803 | 0 | 0 | 429803 | 0 | 0 | 0 | 0 | 0 | 0
2016-03-11 19:00 | 0 | 429882 | 0 | 0 | 429882 | 0 | 0 | 0 | 0 | 0 | 0
2016-03-11 20:00 | 0 | 429163 | 0 | 0 | 429163 | 0 | 0 | 0 | 0 | 0 | 0
2016-03-11 21:00 | 0 | 426862 | 0 | 0 | 426862 | 0 | 0 | 0 | 0 | 0 | 0
2016-03-11 22:00 | 0 | 425076 | 0 | 0 | 425076 | 0 | 0 | 0 | 0 | 0 | 0
2016-03-11 23:00 | 0 | 422998 | 0 | 0 | 422998 | 0 | 0 | 0 | 0 | 0 | 0
2016-03-12 | 0 | 425111 | 0 | 0 | 425111 | 0 | 0 | 0 | 0 | 0 | 0
2016-03-12 01:00 | 0 | 430885 | 0 | 0 | 430885 | 0 | 0 | 0 | 0 | 0 | 0
2016-03-12 02:00 | 0 | 428628 | 0 | 0 | 428628 | 0 | 0 | 0 | 0 | 0 | 0
2016-03-12 03:00 | 0 | 417570 | 0 | 0 | 417570 | 0 | 0 | 0 | 0 | 0 | 0
2016-03-12 04:00 | 0 | 404887 | 0 | 0 | 404887 | 0 | 0 | 0 | 0 | 0 | 0
2016-03-12 05:00 | 0 | 382142 | 0 | 0 | 382142 | 0 | 0 | 0 | 0 | 0 | 0
2016-03-12 06:00 | 0 | 365037 | 0 | 0 | 365037 | 0 | 0 | 0 | 0 | 0 | 0
2016-03-12 07:00 | 0 | 350330 | 0 | 0 | 350330 | 0 | 0 | 0 | 0 | 0 | 0
2016-03-12 08:00 | 0 | 338502 | 0 | 0 | 338502 | 0 | 0 | 0 | 0 | 0 | 0
2016-03-12 09:00 | 0 | 331689 | 0 | 0 | 331689 | 0 | 0 | 0 | 0 | 0 | 0
2016-03-12 10:00 | 0 | 329173 | 0 | 0 | 329173 | 0 | 0 | 0 | 0 | 0 | 0
2016-03-12 11:00 | 0 | 331511 | 0 | 0 | 331511 | 0 | 0 | 0 | 0 | 0 | 0
2016-03-12 12:00 | 0 | 337944 | 0 | 0 | 337944 | 0 | 0 | 0 | 0 | 0 | 0
2016-03-12 13:00 | 0 | 348674 | 0 | 0 | 348674 | 0 | 0 | 0 | 0 | 0 | 0
2016-03-12 14:00 | 0 | 363227 | 0 | 0 | 363227 | 0 | 0 | 0 | 0 | 0 | 0
2016-03-12 15:00 | 0 | 378057 | 0 | 0 | 378057 | 0 | 0 | 0 | 0 | 0 | 0
2016-03-12 16:00 | 0 | 388712 | 0 | 0 | 388712 | 0 | 0 | 0 | 0 | 0 | 0
2016-03-12 17:00 | 0 | 393944 | 0 | 0 | 393944 | 0 | 0 | 0 | 0 | 0 | 0
2016-03-12 18:00 | 0 | 394927 | 0 | 0 | 394927 | 0 | 0 | 0 | 0 | 0 | 0
2016-03-12 19:00 | 0 | 393786 | 0 | 0 | 393786 | 0 | 0 | 0 | 0 | 0 | 0
2016-03-12 20:00 | 0 | 391741 | 0 | 0 | 391741 | 0 | 0 | 0 | 0 | 0 | 0
2016-03-12 21:00 | 0 | 390732 | 0 | 0 | 390732 | 0 | 0 | 0 | 0 | 0 | 0
2016-03-12 22:00 | 0 | 391131 | 0 | 0 | 391131 | 0 | 0 | 0 | 0 | 0 | 0
2016-03-12 23:00 | 0 | 393008 | 0 | 0 | 393008 | 0 | 0 | 0 | 0 | 0 | 0
2016-03-13 | 0 | 400026 | 0 | 0 | 400026 | 0 | 0 | 0 | 0 | 0 | 0
2016-03-13 01:00 | 0 | 407732 | 0 | 0 | 407732 | 0 | 0 | 0 | 0 | 0 | 0
2016-03-13 02:00 | 0 | 406734 | 0 | 0 | 406734 | 0 | 0 | 0 | 0 | 0 | 0
2016-03-13 03:00 | 0 | 399177 | 0 | 0 | 399177 | 0 | 0 | 0 | 0 | 0 | 0
2016-03-13 04:00 | 0 | 386616 | 0 | 0 | 386616 | 0 | 0 | 0 | 0 | 0 | 0
2016-03-13 05:00 | 0 | 368711 | 0 | 0 | 368711 | 0 | 0 | 0 | 0 | 0 | 0
2016-03-13 06:00 | 0 | 351742 | 0 | 0 | 351742 | 0 | 0 | 0 | 0 | 0 | 0
2016-03-13 07:00 | 0 | 338563 | 0 | 0 | 338563 | 0 | 0 | 0 | 0 | 0 | 0
2016-03-13 08:00 | 0 | 332373 | 0 | 0 | 332373 | 0 | 0 | 0 | 0 | 0 | 0
2016-03-13 09:00 | 0 | 320190 | 0 | 0 | 320190 | 0 | 0 | 0 | 0 | 0 | 0
2016-03-13 10:00 | 0 | 318859 | 0 | 0 | 318859 | 0 | 0 | 0 | 0 | 0 | 0
2016-03-13 11:00 | 0 | 321812 | 0 | 0 | 321812 | 0 | 0 | 0 | 0 | 0 | 0
2016-03-13 12:00 | 0 | 327535 | 0 | 0 | 327535 | 0 | 0 | 0 | 0 | 0 | 0
2016-03-13 13:00 | 0 | 335933 | 0 | 0 | 335933 | 0 | 0 | 0 | 0 | 0 | 0
2016-03-13 14:00 | 0 | 349588 | 0 | 0 | 349588 | 0 | 0 | 0 | 0 | 0 | 0
2016-03-13 15:00 | 0 | 364429 | 0 | 0 | 364429 | 0 | 0 | 0 | 0 | 0 | 0
2016-03-13 16:00 | 0 | 374834 | 0 | 0 | 374834 | 0 | 0 | 0 | 0 | 0 | 0
2016-03-13 17:00 | 0 | 383022 | 0 | 0 | 383022 | 0 | 0 | 0 | 0 | 0 | 0
2016-03-13 18:00 | 0 | 389107 | 0 | 0 | 389107 | 0 | 0 | 0 | 0 | 0 | 0
2016-03-13 19:00 | 0 | 391144 | 0 | 0 | 391144 | 0 | 0 | 0 | 0 | 0 | 0
2016-03-13 20:00 | 0 | 391794 | 0 | 0 | 391794 | 0 | 0 | 0 | 0 | 0 | 0
2016-03-13 21:00 | 0 | 393712 | 0 | 0 | 393712 | 0 | 0 | 0 | 0 | 0 | 0
2016-03-13 22:00 | 0 | 397564 | 0 | 0 | 397564 | 0 | 0 | 0 | 0 | 0 | 0
2016-03-13 23:00 | 0 | 401167 | 0 | 0 | 401167 | 0 | 0 | 0 | 0 | 0 | 0
2016-03-14 | 0 | 405968 | 0 | 0 | 405968 | 0 | 0 | 0 | 0 | 0 | 0
2016-03-14 01:00 | 0 | 414482 | 0 | 0 | 414482 | 0 | 0 | 0 | 0 | 0 | 0
2016-03-14 02:00 | 0 | 415634 | 0 | 0 | 415634 | 0 | 0 | 0 | 0 | 0 | 0
2016-03-14 03:00 | 0 | 404988 | 0 | 0 | 404988 | 0 | 0 | 0 | 0 | 0 | 0
2016-03-14 04:00 | 0 | 386060 | 0 | 0 | 386060 | 0 | 0 | 0 | 0 | 0 | 0
2016-03-14 05:00 | 0 | 368095 | 0 | 0 | 368095 | 0 | 0 | 0 | 0 | 0 | 0
2016-03-14 06:00 | 0 | 343930 | 0 | 0 | 343930 | 0 | 0 | 0 | 0 | 0 | 0
2016-03-14 07:00 | 0 | 271856 | 0 | 0 | 271856 | 0 | 0 | 0 | 0 | 0 | 0
2016-03-14 08:00 | 0 | 325413 | 0 | 0 | 325413 | 0 | 0 | 0 | 0 | 0 | 0
2016-03-14 09:00 | 0 | 323460 | 0 | 0 | 323460 | 0 | 0 | 0 | 0 | 0 | 0
2016-03-14 10:00 | 0 | 331118 | 0 | 0 | 331118 | 0 | 0 | 0 | 0 | 0 | 0
2016-03-14 11:00 | 0 | 349104 | 0 | 0 | 349104 | 0 | 0 | 0 | 0 | 0 | 0
2016-03-14 12:00 | 0 | 372764 | 0 | 0 | 372764 | 0 | 0 | 0 | 0 | 0 | 0
2016-03-14 13:00 | 0 | 387662 | 0 | 0 | 387662 | 0 | 0 | 0 | 0 | 0 | 0
2016-03-14 14:00 | 0 | 399942 | 0 | 0 | 399942 | 0 | 0 | 0 | 0 | 0 | 0
2016-03-14 15:00 | 0 | 411892 | 0 | 0 | 411892 | 0 | 0 | 0 | 0 | 0 | 0
2016-03-14 16:00 | 0 | 421038 | 0 | 0 | 421038 | 0 | 0 | 0 | 0 | 0 | 0
2016-03-14 17:00 | 0 | 425887 | 0 | 0 | 425887 | 0 | 0 | 0 | 0 | 0 | 0
2016-03-14 18:00 | 0 | 430671 | 0 | 0 | 430671 | 0 | 0 | 0 | 0 | 0 | 0
2016-03-14 19:00 | 0 | 434164 | 0 | 0 | 434164 | 0 | 0 | 0 | 0 | 0 | 0
2016-03-14 20:00 | 0 | 436434 | 0 | 0 | 436434 | 0 | 0 | 0 | 0 | 0 | 0
2016-03-14 21:00 | 0 | 438273 | 0 | 0 | 438273 | 0 | 0 | 0 | 0 | 0 | 0
2016-03-14 22:00 | 0 | 440641 | 0 | 0 | 440641 | 0 | 0 | 0 | 0 | 0 | 0
2016-03-14 23:00 | 0 | 441667 | 0 | 0 | 441667 | 0 | 0 | 0 | 0 | 0 | 0
2016-03-15 | 0 | 442598 | 0 | 0 | 442598 | 0 | 0 | 0 | 0 | 0 | 0
2016-03-15 01:00 | 0 | 447927 | 0 | 0 | 447927 | 0 | 0 | 0 | 0 | 0 | 0
2016-03-15 02:00 | 0 | 444930 | 0 | 0 | 444930 | 0 | 0 | 0 | 0 | 0 | 0
2016-03-15 03:00 | 0 | 428682 | 0 | 0 | 428682 | 0 | 0 | 0 | 0 | 0 | 0
2016-03-15 04:00 | 0 | 405610 | 0 | 0 | 405610 | 0 | 0 | 0 | 0 | 0 | 0
2016-03-15 05:00 | 0 | 382536 | 0 | 0 | 382536 | 0 | 0 | 0 | 0 | 0 | 0
2016-03-15 06:00 | 0 | 362352 | 0 | 0 | 362352 | 0 | 0 | 0 | 0 | 0 | 0
2016-03-15 07:00 | 0 | 354368 | 0 | 0 | 354368 | 0 | 0 | 0 | 0 | 0 | 0
2016-03-15 08:00 | 0 | 339971 | 0 | 0 | 339971 | 0 | 0 | 0 | 0 | 0 | 0
2016-03-15 09:00 | 0 | 339081 | 0 | 0 | 339081 | 0 | 0 | 0 | 0 | 0 | 0
2016-03-15 10:00 | 0 | 347267 | 0 | 0 | 347267 | 0 | 0 | 0 | 0 | 0 | 0
2016-03-15 11:00 | 0 | 373146 | 0 | 0 | 373146 | 0 | 0 | 0 | 0 | 0 | 0
2016-03-15 12:00 | 0 | 400268 | 0 | 0 | 400268 | 0 | 0 | 0 | 0 | 0 | 0
2016-03-15 13:00 | 0 | 413047 | 0 | 0 | 413047 | 0 | 0 | 0 | 0 | 0 | 0
2016-03-15 14:00 | 0 | 421069 | 0 | 0 | 421069 | 0 | 0 | 0 | 0 | 0 | 0
2016-03-15 15:00 | 0 | 429800 | 0 | 0 | 429800 | 0 | 0 | 0 | 0 | 0 | 0
2016-03-15 16:00 | 0 | 434755 | 0 | 0 | 434755 | 0 | 0 | 0 | 0 | 0 | 0
2016-03-15 17:00 | 0 | 438778 | 0 | 0 | 438778 | 0 | 0 | 0 | 0 | 0 | 0
2016-03-15 18:00 | 0 | 442550 | 0 | 0 | 442550 | 0 | 0 | 0 | 0 | 0 | 0
2016-03-15 19:00 | 0 | 445355 | 0 | 0 | 445355 | 0 | 0 | 0 | 0 | 0 | 0
2016-03-15 20:00 | 0 | 447311 | 0 | 0 | 447311 | 0 | 0 | 0 | 0 | 0 | 0
2016-03-15 21:00 | 0 | 450469 | 0 | 0 | 450469 | 0 | 0 | 0 | 0 | 0 | 0
2016-03-15 22:00 | 0 | 453219 | 0 | 0 | 453219 | 0 | 0 | 0 | 0 | 0 | 0
2016-03-15 23:00 | 0 | 451948 | 0 | 0 | 451948 | 0 | 0 | 0 | 0 | 0 | 0
2016-03-16 | 0 | 453525 | 0 | 0 | 453525 | 0 | 0 | 0 | 0 | 0 | 0
2016-03-16 01:00 | 0 | 457091 | 0 | 0 | 457091 | 0 | 0 | 0 | 0 | 0 | 0
2016-03-16 02:00 | 0 | 450259 | 0 | 0 | 450259 | 0 | 0 | 0 | 0 | 0 | 0
2016-03-16 03:00 | 0 | 429947 | 0 | 0 | 429947 | 0 | 0 | 0 | 0 | 0 | 0
2016-03-16 04:00 | 0 | 406011 | 0 | 0 | 406011 | 0 | 0 | 0 | 0 | 0 | 0
2016-03-16 05:00 | 0 | 381546 | 0 | 0 | 381546 | 0 | 0 | 0 | 0 | 0 | 0
2016-03-16 06:00 | 0 | 362800 | 0 | 0 | 362800 | 0 | 0 | 0 | 0 | 0 | 0
2016-03-16 07:00 | 0 | 348456 | 0 | 0 | 348456 | 0 | 0 | 0 | 0 | 0 | 0
2016-03-16 08:00 | 0 | 340053 | 0 | 0 | 340053 | 0 | 0 | 0 | 0 | 0 | 0
2016-03-16 09:00 | 0 | 338489 | 0 | 0 | 338489 | 0 | 0 | 0 | 0 | 0 | 0
2016-03-16 10:00 | 0 | 347375 | 0 | 0 | 347375 | 0 | 0 | 0 | 0 | 0 | 0
2016-03-16 11:00 | 0 | 373163 | 0 | 0 | 373163 | 0 | 0 | 0 | 0 | 0 | 0
2016-03-16 12:00 | 0 | 399661 | 0 | 0 | 399661 | 0 | 0 | 0 | 0 | 0 | 0
2016-03-16 13:00 | 0 | 411345 | 0 | 0 | 411345 | 0 | 0 | 0 | 0 | 0 | 0
2016-03-16 14:00 | 0 | 418424 | 0 | 0 | 418424 | 0 | 0 | 0 | 0 | 0 | 0
2016-03-16 15:00 | 0 | 426790 | 0 | 0 | 426790 | 0 | 0 | 0 | 0 | 0 | 0
2016-03-16 16:00 | 0 | 430968 | 0 | 0 | 430968 | 0 | 0 | 0 | 0 | 0 | 0
2016-03-16 17:00 | 0 | 433295 | 0 | 0 | 433295 | 0 | 0 | 0 | 0 | 0 | 0
2016-03-16 18:00 | 0 | 436403 | 0 | 0 | 436403 | 0 | 0 | 0 | 0 | 0 | 0
2016-03-16 19:00 | 0 | 440129 | 0 | 0 | 440129 | 0 | 0 | 0 | 0 | 0 | 0
2016-03-16 20:00 | 0 | 441480 | 0 | 0 | 441480 | 0 | 0 | 0 | 0 | 0 | 0
2016-03-16 21:00 | 0 | 443035 | 0 | 0 | 443035 | 0 | 0 | 0 | 0 | 0 | 0
2016-03-16 22:00 | 0 | 445164 | 0 | 0 | 445164 | 0 | 0 | 0 | 0 | 0 | 0
2016-03-16 23:00 | 0 | 443164 | 0 | 0 | 443164 | 0 | 0 | 0 | 0 | 0 | 0
2016-03-17 | 0 | 444470 | 0 | 0 | 444470 | 0 | 0 | 0 | 0 | 0 | 0
2016-03-17 01:00 | 0 | 450228 | 0 | 0 | 450228 | 0 | 0 | 0 | 0 | 0 | 0
2016-03-17 02:00 | 0 | 443855 | 0 | 0 | 443855 | 0 | 0 | 0 | 0 | 0 | 0
2016-03-17 03:00 | 0 | 425163 | 0 | 0 | 425163 | 0 | 0 | 0 | 0 | 0 | 0
2016-03-17 04:00 | 0 | 401870 | 0 | 0 | 401870 | 0 | 0 | 0 | 0 | 0 | 0
2016-03-17 05:00 | 0 | 379782 | 0 | 0 | 379782 | 0 | 0 | 0 | 0 | 0 | 0
2016-03-17 06:00 | 0 | 360371 | 0 | 0 | 360371 | 0 | 0 | 0 | 0 | 0 | 0
2016-03-17 07:00 | 0 | 347422 | 0 | 0 | 347422 | 0 | 0 | 0 | 0 | 0 | 0
2016-03-17 08:00 | 0 | 339967 | 0 | 0 | 339967 | 0 | 0 | 0 | 0 | 0 | 0
2016-03-17 09:00 | 0 | 339739 | 0 | 0 | 339739 | 0 | 0 | 0 | 0 | 0 | 0
2016-03-17 10:00 | 0 | 349716 | 0 | 0 | 349716 | 0 | 0 | 0 | 0 | 0 | 0
2016-03-17 11:00 | 0 | 376661 | 0 | 0 | 376661 | 0 | 0 | 0 | 0 | 0 | 0
2016-03-17 12:00 | 0 | 404892 | 0 | 0 | 404892 | 0 | 0 | 0 | 0 | 0 | 0
2016-03-17 13:00 | 0 | 416207 | 0 | 0 | 416207 | 0 | 0 | 0 | 0 | 0 | 0
2016-03-17 14:00 | 0 | 422528 | 0 | 0 | 422528 | 0 | 0 | 0 | 0 | 0 | 0
2016-03-17 15:00 | 0 | 428204 | 0 | 0 | 428204 | 0 | 0 | 0 | 0 | 0 | 0
2016-03-17 16:00 | 0 | 431090 | 0 | 0 | 431090 | 0 | 0 | 0 | 0 | 0 | 0
2016-03-17 17:00 | 0 | 431971 | 0 | 0 | 431971 | 0 | 0 | 0 | 0 | 0 | 0
2016-03-17 18:00 | 0 | 433525 | 0 | 0 | 433525 | 0 | 0 | 0 | 0 | 0 | 0
2016-03-17 19:00 | 0 | 433939 | 0 | 0 | 433939 | 0 | 0 | 0 | 0 | 0 | 0
2016-03-17 20:00 | 0 | 433117 | 0 | 0 | 433117 | 0 | 0 | 0 | 0 | 0 | 0
2016-03-17 21:00 | 0 | 433036 | 0 | 0 | 433036 | 0 | 0 | 0 | 0 | 0 | 0
2016-03-17 22:00 | 0 | 433086 | 0 | 0 | 433086 | 0 | 0 | 0 | 0 | 0 | 0
2016-03-17 23:00 | 0 | 431600 | 0 | 0 | 431600 | 0 | 0 | 0 | 0 | 0 | 0
2016-03-18 | 0 | 434713 | 0 | 0 | 434713 | 0 | 0 | 0 | 0 | 0 | 0
2016-03-18 01:00 | 0 | 442246 | 0 | 0 | 442246 | 0 | 0 | 0 | 0 | 0 | 0
2016-03-18 02:00 | 0 | 436069 | 0 | 0 | 436069 | 0 | 0 | 0 | 0 | 0 | 0
2016-03-18 03:00 | 0 | 419767 | 0 | 0 | 419767 | 0 | 0 | 0 | 0 | 0 | 0
2016-03-18 04:00 | 0 | 399155 | 0 | 0 | 399155 | 0 | 0 | 0 | 0 | 0 | 0
2016-03-18 05:00 | 0 | 378571 | 0 | 0 | 378571 | 0 | 0 | 0 | 0 | 0 | 0
2016-03-18 06:00 | 0 | 361158 | 0 | 0 | 361158 | 0 | 0 | 0 | 0 | 0 | 0
2016-03-18 07:00 | 0 | 348751 | 0 | 0 | 348751 | 0 | 0 | 0 | 0 | 0 | 0
2016-03-18 08:00 | 0 | 341571 | 0 | 0 | 341571 | 0 | 0 | 0 | 0 | 0 | 0
2016-03-18 09:00 | 0 | 341663 | 0 | 0 | 341663 | 0 | 0 | 0 | 0 | 0 | 0
2016-03-18 10:00 | 0 | 352047 | 0 | 0 | 352047 | 0 | 0 | 0 | 0 | 0 | 0
2016-03-18 11:00 | 0 | 378142 | 0 | 0 | 378142 | 0 | 0 | 0 | 0 | 0 | 0
2016-03-18 12:00 | 0 | 405402 | 0 | 0 | 405402 | 0 | 0 | 0 | 0 | 0 | 0
2016-03-18 13:00 | 0 | 416747 | 0 | 0 | 416747 | 0 | 0 | 0 | 0 | 0 | 0
2016-03-18 14:00 | 0 | 422875 | 0 | 0 | 422875 | 0 | 0 | 0 | 0 | 0 | 0
2016-03-18 15:00 | 0 | 428469 | 0 | 0 | 428469 | 0 | 0 | 0 | 0 | 0 | 0
2016-03-18 16:00 | 0 | 430715 | 0 | 0 | 430715 | 0 | 0 | 0 | 0 | 0 | 0
2016-03-18 17:00 | 0 | 430360 | 0 | 0 | 430360 | 0 | 0 | 0 | 0 | 0 | 0
2016-03-18 18:00 | 0 | 431005 | 0 | 0 | 431005 | 0 | 0 | 0 | 0 | 0 | 0
2016-03-18 19:00 | 0 | 430817 | 0 | 0 | 430817 | 0 | 0 | 0 | 0 | 0 | 0
2016-03-18 20:00 | 0 | 429936 | 0 | 0 | 429936 | 0 | 0 | 0 | 0 | 0 | 0
2016-03-18 21:00 | 0 | 427955 | 0 | 0 | 427955 | 0 | 0 | 0 | 0 | 0 | 0
2016-03-18 22:00 | 0 | 426100 | 0 | 0 | 426100 | 0 | 0 | 0 | 0 | 0 | 0
2016-03-18 23:00 | 0 | 423523 | 0 | 0 | 423523 | 0 | 0 | 0 | 0 | 0 | 0
2016-03-19 | 0 | 426473 | 0 | 0 | 426473 | 0 | 0 | 0 | 0 | 0 | 0
2016-03-19 01:00 | 0 | 439886 | 0 | 0 | 439886 | 0 | 0 | 0 | 0 | 0 | 0
2016-03-19 02:00 | 0 | 432930 | 0 | 0 | 432930 | 0 | 0 | 0 | 0 | 0 | 0
2016-03-19 03:00 | 0 | 423343 | 0 | 0 | 423343 | 0 | 0 | 0 | 0 | 0 | 0
2016-03-19 04:00 | 0 | 405546 | 0 | 0 | 405546 | 0 | 0 | 0 | 0 | 0 | 0
2016-03-19 05:00 | 0 | 378152 | 0 | 0 | 378152 | 0 | 0 | 0 | 0 | 0 | 0
2016-03-19 06:00 | 0 | 362683 | 0 | 0 | 362683 | 0 | 0 | 0 | 0 | 0 | 0
2016-03-19 07:00 | 0 | 350603 | 0 | 0 | 350603 | 0 | 0 | 0 | 0 | 0 | 0
2016-03-19 08:00 | 0 | 342838 | 0 | 0 | 342838 | 0 | 0 | 0 | 0 | 0 | 0
2016-03-19 09:00 | 0 | 340163 | 0 | 0 | 340163 | 0 | 0 | 0 | 0 | 0 | 0
2016-03-19 10:00 | 0 | 342391 | 0 | 0 | 342391 | 0 | 0 | 0 | 0 | 0 | 0
2016-03-19 11:00 | 0 | 351322 | 0 | 0 | 351322 | 0 | 0 | 0 | 0 | 0 | 0
2016-03-19 12:00 | 0 | 364260 | 0 | 0 | 364260 | 0 | 0 | 0 | 0 | 0 | 0
2016-03-19 13:00 | 0 | 379088 | 0 | 0 | 379088 | 0 | 0 | 0 | 0 | 0 | 0
2016-03-19 14:00 | 0 | 394023 | 0 | 0 | 394023 | 0 | 0 | 0 | 0 | 0 | 0
2016-03-19 15:00 | 0 | 404466 | 0 | 0 | 404466 | 0 | 0 | 0 | 0 | 0 | 0
2016-03-19 16:00 | 0 | 407614 | 0 | 0 | 407614 | 0 | 0 | 0 | 0 | 0 | 0
2016-03-19 17:00 | 0 | 406131 | 0 | 0 | 406131 | 0 | 0 | 0 | 0 | 0 | 0
2016-03-19 18:00 | 0 | 402262 | 0 | 0 | 402262 | 0 | 0 | 0 | 0 | 0 | 0
2016-03-19 19:00 | 0 | 396791 | 0 | 0 | 396791 | 0 | 0 | 0 | 0 | 0 | 0
2016-03-19 20:00 | 0 | 392164 | 0 | 0 | 392164 | 0 | 0 | 0 | 0 | 0 | 0
2016-03-19 21:00 | 0 | 390902 | 0 | 0 | 390902 | 0 | 0 | 0 | 0 | 0 | 0
2016-03-19 22:00 | 0 | 392499 | 0 | 0 | 392499 | 0 | 0 | 0 | 0 | 0 | 0
2016-03-19 23:00 | 0 | 394567 | 0 | 0 | 394567 | 0 | 0 | 0 | 0 | 0 | 0
2016-03-20 | 0 | 401094 | 0 | 0 | 401094 | 0 | 0 | 0 | 0 | 0 | 0
2016-03-20 01:00 | 0 | 411375 | 0 | 0 | 411375 | 0 | 0 | 0 | 0 | 0 | 0
2016-03-20 02:00 | 0 | 411671 | 0 | 0 | 411671 | 0 | 0 | 0 | 0 | 0 | 0
2016-03-20 03:00 | 0 | 403344 | 0 | 0 | 403344 | 0 | 0 | 0 | 0 | 0 | 0
2016-03-20 04:00 | 0 | 390127 | 0 | 0 | 390127 | 0 | 0 | 0 | 0 | 0 | 0
2016-03-20 05:00 | 0 | 375343 | 0 | 0 | 375343 | 0 | 0 | 0 | 0 | 0 | 0
2016-03-20 06:00 | 0 | 362478 | 0 | 0 | 362478 | 0 | 0 | 0 | 0 | 0 | 0
2016-03-20 07:00 | 0 | 355220 | 0 | 0 | 355220 | 0 | 0 | 0 | 0 | 0 | 0
2016-03-20 08:00 | 0 | 346497 | 0 | 0 | 346497 | 0 | 0 | 0 | 0 | 0 | 0
2016-03-20 09:00 | 0 | 344296 | 0 | 0 | 344296 | 0 | 0 | 0 | 0 | 0 | 0
2016-03-20 10:00 | 0 | 347024 | 0 | 0 | 347024 | 0 | 0 | 0 | 0 | 0 | 0
2016-03-20 11:00 | 0 | 354506 | 0 | 0 | 354506 | 0 | 0 | 0 | 0 | 0 | 0
2016-03-20 12:00 | 0 | 367217 | 0 | 0 | 367217 | 0 | 0 | 0 | 0 | 0 | 0
2016-03-20 13:00 | 0 | 381558 | 0 | 0 | 381558 | 0 | 0 | 0 | 0 | 0 | 0
2016-03-20 14:00 | 0 | 394303 | 0 | 0 | 394303 | 0 | 0 | 0 | 0 | 0 | 0
2016-03-20 15:00 | 0 | 400056 | 0 | 0 | 400056 | 0 | 0 | 0 | 0 | 0 | 0
2016-03-20 16:00 | 0 | 400622 | 0 | 0 | 400622 | 0 | 0 | 0 | 0 | 0 | 0
2016-03-20 17:00 | 0 | 400752 | 0 | 0 | 400752 | 0 | 0 | 0 | 0 | 0 | 0
2016-03-20 18:00 | 0 | 399850 | 0 | 0 | 399850 | 0 | 0 | 0 | 0 | 0 | 0
2016-03-20 19:00 | 0 | 397176 | 0 | 0 | 397176 | 0 | 0 | 0 | 0 | 0 | 0
2016-03-20 20:00 | 0 | 394709 | 0 | 0 | 394709 | 0 | 0 | 0 | 0 | 0 | 0
2016-03-20 21:00 | 0 | 395668 | 0 | 0 | 395668 | 0 | 0 | 0 | 0 | 0 | 0
2016-03-20 22:00 | 0 | 399931 | 0 | 0 | 399931 | 0 | 0 | 0 | 0 | 0 | 0
2016-03-20 23:00 | 0 | 405353 | 0 | 0 | 405353 | 0 | 0 | 0 | 0 | 0 | 0
2016-03-21 | 0 | 416533 | 0 | 0 | 416533 | 0 | 0 | 0 | 0 | 0 | 0
2016-03-21 01:00 | 0 | 428977 | 0 | 0 | 428977 | 0 | 0 | 0 | 0 | 0 | 0
2016-03-21 02:00 | 0 | 429778 | 0 | 0 | 429778 | 0 | 0 | 0 | 0 | 0 | 0
2016-03-21 03:00 | 0 | 418868 | 0 | 0 | 418868 | 0 | 0 | 0 | 0 | 0 | 0
2016-03-21 04:00 | 0 | 403361 | 0 | 0 | 403361 | 0 | 0 | 0 | 0 | 0 | 0
2016-03-21 05:00 | 0 | 386493 | 0 | 0 | 386493 | 0 | 0 | 0 | 0 | 0 | 0
2016-03-21 06:00 | 0 | 374322 | 0 | 0 | 374322 | 0 | 0 | 0 | 0 | 0 | 0
2016-03-21 07:00 | 0 | 366551 | 0 | 0 | 366551 | 0 | 0 | 0 | 0 | 0 | 0
2016-03-21 08:00 | 0 | 363574 | 0 | 0 | 363574 | 0 | 0 | 0 | 0 | 0 | 0
2016-03-21 09:00 | 0 | 367358 | 0 | 0 | 367358 | 0 | 0 | 0 | 0 | 0 | 0
2016-03-21 10:00 | 0 | 382140 | 0 | 0 | 382140 | 0 | 0 | 0 | 0 | 0 | 0
2016-03-21 11:00 | 0 | 414189 | 0 | 0 | 414189 | 0 | 0 | 0 | 0 | 0 | 0
2016-03-21 12:00 | 0 | 446308 | 0 | 0 | 446308 | 0 | 0 | 0 | 0 | 0 | 0
2016-03-21 13:00 | 0 | 459271 | 0 | 0 | 459271 | 0 | 0 | 0 | 0 | 0 | 0
2016-03-21 14:00 | 0 | 459071 | 0 | 0 | 459071 | 0 | 0 | 0 | 0 | 0 | 0
2016-03-21 15:00 | 0 | 454684 | 0 | 0 | 454684 | 0 | 0 | 0 | 0 | 0 | 0
2016-03-21 16:00 | 0 | 448318 | 0 | 0 | 448318 | 0 | 0 | 0 | 0 | 0 | 0
2016-03-21 17:00 | 0 | 440577 | 0 | 0 | 440577 | 0 | 0 | 0 | 0 | 0 | 0
2016-03-21 18:00 | 0 | 433284 | 0 | 0 | 433284 | 0 | 0 | 0 | 0 | 0 | 0
2016-03-21 19:00 | 0 | 426168 | 0 | 0 | 426168 | 0 | 0 | 0 | 0 | 0 | 0
2016-03-21 20:00 | 0 | 420566 | 0 | 0 | 420566 | 0 | 0 | 0 | 0 | 0 | 0
2016-03-21 21:00 | 0 | 417027 | 0 | 0 | 417027 | 0 | 0 | 0 | 0 | 0 | 0
2016-03-21 22:00 | 0 | 417094 | 0 | 0 | 417094 | 0 | 0 | 0 | 0 | 0 | 0
2016-03-21 23:00 | 0 | 419438 | 0 | 0 | 419438 | 0 | 0 | 0 | 0 | 0 | 0
2016-03-22 | 0 | 429491 | 0 | 0 | 429491 | 0 | 0 | 0 | 0 | 0 | 0
2016-03-22 01:00 | 0 | 443697 | 0 | 0 | 443697 | 0 | 0 | 0 | 0 | 0 | 0
2016-03-22 02:00 | 0 | 443318 | 0 | 0 | 443318 | 0 | 0 | 0 | 0 | 0 | 0
2016-03-22 03:00 | 0 | 429210 | 0 | 0 | 429210 | 0 | 0 | 0 | 0 | 0 | 0
2016-03-22 04:00 | 0 | 409872 | 0 | 0 | 409872 | 0 | 0 | 0 | 0 | 0 | 0
2016-03-22 05:00 | 0 | 391126 | 0 | 0 | 391126 | 0 | 0 | 0 | 0 | 0 | 0
2016-03-22 06:00 | 0 | 378225 | 0 | 0 | 378225 | 0 | 0 | 0 | 0 | 0 | 0
2016-03-22 07:00 | 0 | 369924 | 0 | 0 | 369924 | 0 | 0 | 0 | 0 | 0 | 0
2016-03-22 08:00 | 0 | 367301 | 0 | 0 | 367301 | 0 | 0 | 0 | 0 | 0 | 0
2016-03-22 09:00 | 0 | 370208 | 0 | 0 | 370208 | 0 | 0 | 0 | 0 | 0 | 0
2016-03-22 10:00 | 0 | 384174 | 0 | 0 | 384174 | 0 | 0 | 0 | 0 | 0 | 0
2016-03-22 11:00 | 0 | 415548 | 0 | 0 | 415548 | 0 | 0 | 0 | 0 | 0 | 0
2016-03-22 12:00 | 0 | 445082 | 0 | 0 | 445082 | 0 | 0 | 0 | 0 | 0 | 0
2016-03-22 13:00 | 0 | 452600 | 0 | 0 | 452600 | 0 | 0 | 0 | 0 | 0 | 0
2016-03-22 14:00 | 0 | 446667 | 0 | 0 | 446667 | 0 | 0 | 0 | 0 | 0 | 0
2016-03-22 15:00 | 0 | 440261 | 0 | 0 | 440261 | 0 | 0 | 0 | 0 | 0 | 0
2016-03-22 16:00 | 0 | 435194 | 0 | 0 | 435194 | 0 | 0 | 0 | 0 | 0 | 0
2016-03-22 17:00 | 0 | 426296 | 0 | 0 | 426296 | 0 | 0 | 0 | 0 | 0 | 0
2016-03-22 18:00 | 0 | 419986 | 0 | 0 | 419986 | 0 | 0 | 0 | 0 | 0 | 0
2016-03-22 19:00 | 0 | 415526 | 0 | 0 | 415526 | 0 | 0 | 0 | 0 | 0 | 0
2016-03-22 20:00 | 0 | 411030 | 0 | 0 | 411030 | 0 | 0 | 0 | 0 | 0 | 0
2016-03-22 21:00 | 0 | 408971 | 0 | 0 | 408971 | 0 | 0 | 0 | 0 | 0 | 0
2016-03-22 22:00 | 0 | 409463 | 0 | 0 | 409463 | 0 | 0 | 0 | 0 | 0 | 0
2016-03-22 23:00 | 0 | 411093 | 0 | 0 | 411093 | 0 | 0 | 0 | 0 | 0 | 0
2016-03-23 | 0 | 417809 | 0 | 0 | 417809 | 0 | 0 | 0 | 0 | 0 | 0
2016-03-23 01:00 | 0 | 429883 | 0 | 0 | 429883 | 0 | 0 | 0 | 0 | 0 | 0
2016-03-23 02:00 | 0 | 427467 | 0 | 0 | 427467 | 0 | 0 | 0 | 0 | 0 | 0
2016-03-23 03:00 | 0 | 412201 | 0 | 0 | 412201 | 0 | 0 | 0 | 0 | 0 | 0
2016-03-23 04:00 | 0 | 392088 | 0 | 0 | 392088 | 0 | 0 | 0 | 0 | 0 | 0
2016-03-23 05:00 | 0 | 371437 | 0 | 0 | 371437 | 0 | 0 | 0 | 0 | 0 | 0
2016-03-23 06:00 | 0 | 355279 | 0 | 0 | 355279 | 0 | 0 | 0 | 0 | 0 | 0
2016-03-23 07:00 | 0 | 344751 | 0 | 0 | 344751 | 0 | 0 | 0 | 0 | 0 | 0
2016-03-23 08:00 | 0 | 338523 | 0 | 0 | 338523 | 0 | 0 | 0 | 0 | 0 | 0
2016-03-23 09:00 | 0 | 340308 | 0 | 0 | 340308 | 0 | 0 | 0 | 0 | 0 | 0
2016-03-23 10:00 | 0 | 351775 | 0 | 0 | 351775 | 0 | 0 | 0 | 0 | 0 | 0
2016-03-23 11:00 | 0 | 379623 | 0 | 0 | 379623 | 0 | 0 | 0 | 0 | 0 | 0
2016-03-23 12:00 | 0 | 406642 | 0 | 0 | 406642 | 0 | 0 | 0 | 0 | 0 | 0
2016-03-23 13:00 | 0 | 417623 | 0 | 0 | 417623 | 0 | 0 | 0 | 0 | 0 | 0
2016-03-23 14:00 | 0 | 420549 | 0 | 0 | 420549 | 0 | 0 | 0 | 0 | 0 | 0
2016-03-23 15:00 | 0 | 423602 | 0 | 0 | 423602 | 0 | 0 | 0 | 0 | 0 | 0
2016-03-23 16:00 | 0 | 423959 | 0 | 0 | 423959 | 0 | 0 | 0 | 0 | 0 | 0
2016-03-23 17:00 | 0 | 421986 | 0 | 0 | 421986 | 0 | 0 | 0 | 0 | 0 | 0
2016-03-23 18:00 | 0 | 421120 | 0 | 0 | 421120 | 0 | 0 | 0 | 0 | 0 | 0
2016-03-23 19:00 | 0 | 420877 | 0 | 0 | 420877 | 0 | 0 | 0 | 0 | 0 | 0
2016-03-23 20:00 | 0 | 420523 | 0 | 0 | 420523 | 0 | 0 | 0 | 0 | 0 | 0
2016-03-23 21:00 | 0 | 421641 | 0 | 0 | 421641 | 0 | 0 | 0 | 0 | 0 | 0
2016-03-23 22:00 | 0 | 423831 | 0 | 0 | 423831 | 0 | 0 | 0 | 0 | 0 | 0
2016-03-23 23:00 | 0 | 424130 | 0 | 0 | 424130 | 0 | 0 | 0 | 0 | 0 | 0
2016-03-24 | 0 | 428530 | 0 | 0 | 428530 | 0 | 0 | 0 | 0 | 0 | 0
2016-03-24 01:00 | 0 | 436368 | 0 | 0 | 436368 | 0 | 0 | 0 | 0 | 0 | 0
2016-03-24 02:00 | 0 | 431875 | 0 | 0 | 431875 | 0 | 0 | 0 | 0 | 0 | 0
2016-03-24 03:00 | 0 | 415220 | 0 | 0 | 415220 | 0 | 0 | 0 | 0 | 0 | 0
2016-03-24 04:00 | 0 | 393262 | 0 | 0 | 393262 | 0 | 0 | 0 | 0 | 0 | 0
2016-03-24 05:00 | 0 | 370787 | 0 | 0 | 370787 | 0 | 0 | 0 | 0 | 0 | 0
2016-03-24 06:00 | 0 | 353771 | 0 | 0 | 353771 | 0 | 0 | 0 | 0 | 0 | 0
2016-03-24 07:00 | 0 | 342202 | 0 | 0 | 342202 | 0 | 0 | 0 | 0 | 0 | 0
2016-03-24 08:00 | 0 | 335273 | 0 | 0 | 335273 | 0 | 0 | 0 | 0 | 0 | 0
2016-03-24 09:00 | 0 | 334425 | 0 | 0 | 334425 | 0 | 0 | 0 | 0 | 0 | 0
2016-03-24 10:00 | 0 | 344600 | 0 | 0 | 344600 | 0 | 0 | 0 | 0 | 0 | 0
2016-03-24 11:00 | 0 | 370036 | 0 | 0 | 370036 | 0 | 0 | 0 | 0 | 0 | 0
2016-03-24 12:00 | 0 | 397101 | 0 | 0 | 397101 | 0 | 0 | 0 | 0 | 0 | 0
2016-03-24 13:00 | 0 | 410708 | 0 | 0 | 410708 | 0 | 0 | 0 | 0 | 0 | 0
2016-03-24 14:00 | 0 | 417703 | 0 | 0 | 417703 | 0 | 0 | 0 | 0 | 0 | 0
2016-03-24 15:00 | 0 | 424445 | 0 | 0 | 424445 | 0 | 0 | 0 | 0 | 0 | 0
2016-03-24 16:00 | 0 | 426798 | 0 | 0 | 426798 | 0 | 0 | 0 | 0 | 0 | 0
2016-03-24 17:00 | 0 | 426408 | 0 | 0 | 426408 | 0 | 0 | 0 | 0 | 0 | 0
2016-03-24 18:00 | 0 | 425816 | 0 | 0 | 425816 | 0 | 0 | 0 | 0 | 0 | 0
2016-03-24 19:00 | 0 | 424219 | 0 | 0 | 424219 | 0 | 0 | 0 | 0 | 0 | 0
2016-03-24 20:00 | 0 | 422815 | 0 | 0 | 422815 | 0 | 0 | 0 | 0 | 0 | 0
2016-03-24 21:00 | 0 | 421723 | 0 | 0 | 421723 | 0 | 0 | 0 | 0 | 0 | 0
2016-03-24 22:00 | 0 | 422151 | 0 | 0 | 422151 | 0 | 0 | 0 | 0 | 0 | 0
2016-03-24 23:00 | 0 | 421674 | 0 | 0 | 421674 | 0 | 0 | 0 | 0 | 0 | 0
2016-03-25 | 0 | 424161 | 0 | 0 | 424161 | 0 | 0 | 0 | 0 | 0 | 0
2016-03-25 01:00 | 0 | 429248 | 0 | 0 | 429248 | 0 | 0 | 0 | 0 | 0 | 0
2016-03-25 02:00 | 0 | 426905 | 0 | 0 | 426905 | 0 | 0 | 0 | 0 | 0 | 0
2016-03-25 03:00 | 0 | 411449 | 0 | 0 | 411449 | 0 | 0 | 0 | 0 | 0 | 0
2016-03-25 04:00 | 0 | 391374 | 0 | 0 | 391374 | 0 | 0 | 0 | 0 | 0 | 0
2016-03-25 05:00 | 0 | 370625 | 0 | 0 | 370625 | 0 | 0 | 0 | 0 | 0 | 0
2016-03-25 06:00 | 0 | 353766 | 0 | 0 | 353766 | 0 | 0 | 0 | 0 | 0 | 0
2016-03-25 07:00 | 0 | 342034 | 0 | 0 | 342034 | 0 | 0 | 0 | 0 | 0 | 0
2016-03-25 08:00 | 0 | 335254 | 0 | 0 | 335254 | 0 | 0 | 0 | 0 | 0 | 0
2016-03-25 09:00 | 0 | 334300 | 0 | 0 | 334300 | 0 | 0 | 0 | 0 | 0 | 0
2016-03-25 10:00 | 0 | 340731 | 0 | 0 | 340731 | 0 | 0 | 0 | 0 | 0 | 0
2016-03-25 11:00 | 0 | 358403 | 0 | 0 | 358403 | 0 | 0 | 0 | 0 | 0 | 0
2016-03-25 12:00 | 0 | 380818 | 0 | 0 | 380818 | 0 | 0 | 0 | 0 | 0 | 0
2016-03-25 13:00 | 0 | 397215 | 0 | 0 | 397215 | 0 | 0 | 0 | 0 | 0 | 0
2016-03-25 14:00 | 0 | 410509 | 0 | 0 | 410509 | 0 | 0 | 0 | 0 | 0 | 0
2016-03-25 15:00 | 0 | 419033 | 0 | 0 | 419033 | 0 | 0 | 0 | 0 | 0 | 0
2016-03-25 16:00 | 0 | 420362 | 0 | 0 | 420362 | 0 | 0 | 0 | 0 | 0 | 0
2016-03-25 17:00 | 0 | 417443 | 0 | 0 | 417443 | 0 | 0 | 0 | 0 | 0 | 0
2016-03-25 18:00 | 0 | 413177 | 0 | 0 | 413177 | 0 | 0 | 0 | 0 | 0 | 0
2016-03-25 19:00 | 0 | 409296 | 0 | 0 | 409296 | 0 | 0 | 0 | 0 | 0 | 0
2016-03-25 20:00 | 0 | 405342 | 0 | 0 | 405342 | 0 | 0 | 0 | 0 | 0 | 0
2016-03-25 21:00 | 0 | 402525 | 0 | 0 | 402525 | 0 | 0 | 0 | 0 | 0 | 0
2016-03-25 22:00 | 0 | 401714 | 0 | 0 | 401714 | 0 | 0 | 0 | 0 | 0 | 0
2016-03-25 23:00 | 0 | 394167 | 0 | 0 | 394167 | 0 | 0 | 0 | 0 | 0 | 0
2016-03-26 | 0 | 400735 | 0 | 0 | 400735 | 0 | 0 | 0 | 0 | 0 | 0
2016-03-26 01:00 | 0 | 407923 | 0 | 0 | 407923 | 0 | 0 | 0 | 0 | 0 | 0
2016-03-26 02:00 | 0 | 406498 | 0 | 0 | 406498 | 0 | 0 | 0 | 0 | 0 | 0
2016-03-26 03:00 | 0 | 396382 | 0 | 0 | 396382 | 0 | 0 | 0 | 0 | 0 | 0
2016-03-26 04:00 | 0 | 381622 | 0 | 0 | 381622 | 0 | 0 | 0 | 0 | 0 | 0
2016-03-26 05:00 | 0 | 365238 | 0 | 0 | 365238 | 0 | 0 | 0 | 0 | 0 | 0
2016-03-26 06:00 | 0 | 350710 | 0 | 0 | 350710 | 0 | 0 | 0 | 0 | 0 | 0
2016-03-26 07:00 | 0 | 340897 | 0 | 0 | 340897 | 0 | 0 | 0 | 0 | 0 | 0
2016-03-26 08:00 | 0 | 333919 | 0 | 0 | 333919 | 0 | 0 | 0 | 0 | 0 | 0
2016-03-26 09:00 | 0 | 331610 | 0 | 0 | 331610 | 0 | 0 | 0 | 0 | 0 | 0
2016-03-26 10:00 | 0 | 334236 | 0 | 0 | 334236 | 0 | 0 | 0 | 0 | 0 | 0
2016-03-26 11:00 | 0 | 342437 | 0 | 0 | 342437 | 0 | 0 | 0 | 0 | 0 | 0
2016-03-26 12:00 | 0 | 354682 | 0 | 0 | 354682 | 0 | 0 | 0 | 0 | 0 | 0
2016-03-26 13:00 | 0 | 369451 | 0 | 0 | 369451 | 0 | 0 | 0 | 0 | 0 | 0
2016-03-26 14:00 | 0 | 382279 | 0 | 0 | 382279 | 0 | 0 | 0 | 0 | 0 | 0
2016-03-26 15:00 | 0 | 389714 | 0 | 0 | 389714 | 0 | 0 | 0 | 0 | 0 | 0
2016-03-26 16:00 | 0 | 391405 | 0 | 0 | 391405 | 0 | 0 | 0 | 0 | 0 | 0
2016-03-26 17:00 | 0 | 389829 | 0 | 0 | 389829 | 0 | 0 | 0 | 0 | 0 | 0
2016-03-26 18:00 | 0 | 385725 | 0 | 0 | 385725 | 0 | 0 | 0 | 0 | 0 | 0
2016-03-26 19:00 | 0 | 381102 | 0 | 0 | 381102 | 0 | 0 | 0 | 0 | 0 | 0
2016-03-26 20:00 | 0 | 378759 | 0 | 0 | 378759 | 0 | 0 | 0 | 0 | 0 | 0
2016-03-26 21:00 | 0 | 378696 | 0 | 0 | 378696 | 0 | 0 | 0 | 0 | 0 | 0
2016-03-26 22:00 | 0 | 380115 | 0 | 0 | 380115 | 0 | 0 | 0 | 0 | 0 | 0
2016-03-26 23:00 | 0 | 382270 | 0 | 0 | 382270 | 0 | 0 | 0 | 0 | 0 | 0
2016-03-27 | 0 | 387501 | 0 | 0 | 387501 | 0 | 0 | 0 | 0 | 0 | 0
2016-03-27 01:00 | 0 | 397465 | 0 | 0 | 397465 | 0 | 0 | 0 | 0 | 0 | 0
2016-03-27 02:00 | 0 | 397844 | 0 | 0 | 397844 | 0 | 0 | 0 | 0 | 0 | 0
2016-03-27 03:00 | 0 | 389280 | 0 | 0 | 389280 | 0 | 0 | 0 | 0 | 0 | 0
2016-03-27 04:00 | 0 | 375729 | 0 | 0 | 375729 | 0 | 0 | 0 | 0 | 0 | 0
2016-03-27 05:00 | 0 | 359229 | 0 | 0 | 359229 | 0 | 0 | 0 | 0 | 0 | 0
2016-03-27 06:00 | 0 | 343191 | 0 | 0 | 343191 | 0 | 0 | 0 | 0 | 0 | 0
2016-03-27 07:00 | 0 | 331316 | 0 | 0 | 331316 | 0 | 0 | 0 | 0 | 0 | 0
2016-03-27 08:00 | 0 | 323713 | 0 | 0 | 323713 | 0 | 0 | 0 | 0 | 0 | 0
2016-03-27 09:00 | 0 | 320132 | 0 | 0 | 320132 | 0 | 0 | 0 | 0 | 0 | 0
2016-03-27 10:00 | 0 | 321231 | 0 | 0 | 321231 | 0 | 0 | 0 | 0 | 0 | 0
2016-03-27 11:00 | 0 | 326922 | 0 | 0 | 326922 | 0 | 0 | 0 | 0 | 0 | 0
2016-03-27 12:00 | 0 | 335790 | 0 | 0 | 335790 | 0 | 0 | 0 | 0 | 0 | 0
2016-03-27 13:00 | 0 | 350285 | 0 | 0 | 350285 | 0 | 0 | 0 | 0 | 0 | 0
2016-03-27 14:00 | 0 | 365331 | 0 | 0 | 365331 | 0 | 0 | 0 | 0 | 0 | 0
2016-03-27 15:00 | 0 | 374039 | 0 | 0 | 374039 | 0 | 0 | 0 | 0 | 0 | 0
2016-03-27 16:00 | 0 | 376609 | 0 | 0 | 376609 | 0 | 0 | 0 | 0 | 0 | 0
2016-03-27 17:00 | 0 | 377033 | 0 | 0 | 377033 | 0 | 0 | 0 | 0 | 0 | 0
2016-03-27 18:00 | 0 | 374464 | 0 | 0 | 374464 | 0 | 0 | 0 | 0 | 0 | 0
2016-03-27 19:00 | 0 | 369767 | 0 | 0 | 369767 | 0 | 0 | 0 | 0 | 0 | 0
2016-03-27 20:00 | 0 | 366904 | 0 | 0 | 366904 | 0 | 0 | 0 | 0 | 0 | 0
2016-03-27 21:00 | 0 | 366289 | 0 | 0 | 366289 | 0 | 0 | 0 | 0 | 0 | 0
2016-03-27 22:00 | 0 | 366521 | 0 | 0 | 366521 | 0 | 0 | 0 | 0 | 0 | 0
2016-03-27 23:00 | 0 | 370027 | 0 | 0 | 370027 | 0 | 0 | 0 | 0 | 0 | 0
2016-03-28 | 0 | 378875 | 0 | 0 | 378875 | 0 | 0 | 0 | 0 | 0 | 0
2016-03-28 01:00 | 0 | 390152 | 0 | 0 | 390152 | 0 | 0 | 0 | 0 | 0 | 0
2016-03-28 02:00 | 0 | 392031 | 0 | 0 | 392031 | 0 | 0 | 0 | 0 | 0 | 0
2016-03-28 03:00 | 0 | 383199 | 0 | 0 | 383199 | 0 | 0 | 0 | 0 | 0 | 0
2016-03-28 04:00 | 0 | 368405 | 0 | 0 | 368405 | 0 | 0 | 0 | 0 | 0 | 0
2016-03-28 05:00 | 0 | 350772 | 0 | 0 | 350772 | 0 | 0 | 0 | 0 | 0 | 0
2016-03-28 06:00 | 0 | 337320 | 0 | 0 | 337320 | 0 | 0 | 0 | 0 | 0 | 0
2016-03-28 07:00 | 0 | 328178 | 0 | 0 | 328178 | 0 | 0 | 0 | 0 | 0 | 0
2016-03-28 08:00 | 0 | 323296 | 0 | 0 | 323296 | 0 | 0 | 0 | 0 | 0 | 0
2016-03-28 09:00 | 0 | 324496 | 0 | 0 | 324496 | 0 | 0 | 0 | 0 | 0 | 0
2016-03-28 10:00 | 0 | 337043 | 0 | 0 | 337043 | 0 | 0 | 0 | 0 | 0 | 0
2016-03-28 11:00 | 0 | 363375 | 0 | 0 | 363375 | 0 | 0 | 0 | 0 | 0 | 0
2016-03-28 12:00 | 0 | 392799 | 0 | 0 | 392799 | 0 | 0 | 0 | 0 | 0 | 0
2016-03-28 13:00 | 0 | 410902 | 0 | 0 | 410902 | 0 | 0 | 0 | 0 | 0 | 0
2016-03-28 14:00 | 0 | 421548 | 0 | 0 | 421548 | 0 | 0 | 0 | 0 | 0 | 0
2016-03-28 15:00 | 0 | 429645 | 0 | 0 | 429645 | 0 | 0 | 0 | 0 | 0 | 0
2016-03-28 16:00 | 0 | 432778 | 0 | 0 | 432778 | 0 | 0 | 0 | 0 | 0 | 0
2016-03-28 17:00 | 0 | 432686 | 0 | 0 | 432686 | 0 | 0 | 0 | 0 | 0 | 0
2016-03-28 18:00 | 0 | 432306 | 0 | 0 | 432306 | 0 | 0 | 0 | 0 | 0 | 0
2016-03-28 19:00 | 0 | 431445 | 0 | 0 | 431445 | 0 | 0 | 0 | 0 | 0 | 0
2016-03-28 20:00 | 0 | 429918 | 0 | 0 | 429918 | 0 | 0 | 0 | 0 | 0 | 0
2016-03-28 21:00 | 0 | 428603 | 0 | 0 | 428603 | 0 | 0 | 0 | 0 | 0 | 0
2016-03-28 22:00 | 0 | 429336 | 0 | 0 | 429336 | 0 | 0 | 0 | 0 | 0 | 0
2016-03-28 23:00 | 0 | 428766 | 0 | 0 | 428766 | 0 | 0 | 0 | 0 | 0 | 0
2016-03-29 | 0 | 431046 | 0 | 0 | 431046 | 0 | 0 | 0 | 0 | 0 | 0
2016-03-29 01:00 | 0 | 437455 | 0 | 0 | 437455 | 0 | 0 | 0 | 0 | 0 | 0
2016-03-29 02:00 | 0 | 434001 | 0 | 0 | 434001 | 0 | 0 | 0 | 0 | 0 | 0
2016-03-29 03:00 | 0 | 417878 | 0 | 0 | 417878 | 0 | 0 | 0 | 0 | 0 | 0
2016-03-29 04:00 | 0 | 396932 | 0 | 0 | 396932 | 0 | 0 | 0 | 0 | 0 | 0
2016-03-29 05:00 | 0 | 375067 | 0 | 0 | 375067 | 0 | 0 | 0 | 0 | 0 | 0
2016-03-29 06:00 | 0 | 359012 | 0 | 0 | 359012 | 0 | 0 | 0 | 0 | 0 | 0
2016-03-29 07:00 | 0 | 348079 | 0 | 0 | 348079 | 0 | 0 | 0 | 0 | 0 | 0
2016-03-29 08:00 | 0 | 342630 | 0 | 0 | 342630 | 0 | 0 | 0 | 0 | 0 | 0
2016-03-29 09:00 | 0 | 342632 | 0 | 0 | 342632 | 0 | 0 | 0 | 0 | 0 | 0
2016-03-29 10:00 | 0 | 353747 | 0 | 0 | 353747 | 0 | 0 | 0 | 0 | 0 | 0
2016-03-29 11:00 | 0 | 381231 | 0 | 0 | 381231 | 0 | 0 | 0 | 0 | 0 | 0
2016-03-29 12:00 | 0 | 409196 | 0 | 0 | 409196 | 0 | 0 | 0 | 0 | 0 | 0
2016-03-29 13:00 | 0 | 421460 | 0 | 0 | 421460 | 0 | 0 | 0 | 0 | 0 | 0
2016-03-29 14:00 | 0 | 426309 | 0 | 0 | 426309 | 0 | 0 | 0 | 0 | 0 | 0
2016-03-29 15:00 | 0 | 430356 | 0 | 0 | 430356 | 0 | 0 | 0 | 0 | 0 | 0
2016-03-29 16:00 | 0 | 430143 | 0 | 0 | 430143 | 0 | 0 | 0 | 0 | 0 | 0
2016-03-29 17:00 | 0 | 426721 | 0 | 0 | 426721 | 0 | 0 | 0 | 0 | 0 | 0
2016-03-29 18:00 | 0 | 423793 | 0 | 0 | 423793 | 0 | 0 | 0 | 0 | 0 | 0
2016-03-29 19:00 | 0 | 419917 | 0 | 0 | 419917 | 0 | 0 | 0 | 0 | 0 | 0
2016-03-29 20:00 | 0 | 414869 | 0 | 0 | 414869 | 0 | 0 | 0 | 0 | 0 | 0
2016-03-29 21:00 | 0 | 411824 | 0 | 0 | 411824 | 0 | 0 | 0 | 0 | 0 | 0
2016-03-29 22:00 | 0 | 411187 | 0 | 0 | 411187 | 0 | 0 | 0 | 0 | 0 | 0
2016-03-29 23:00 | 0 | 411872 | 0 | 0 | 411872 | 0 | 0 | 0 | 0 | 0 | 0
2016-03-30 | 0 | 416979 | 0 | 0 | 416979 | 0 | 0 | 0 | 0 | 0 | 0
2016-03-30 01:00 | 0 | 429090 | 0 | 0 | 429090 | 0 | 0 | 0 | 0 | 0 | 0
2016-03-30 02:00 | 0 | 427080 | 0 | 0 | 427080 | 0 | 0 | 0 | 0 | 0 | 0
2016-03-30 03:00 | 0 | 411417 | 0 | 0 | 411417 | 0 | 0 | 0 | 0 | 0 | 0
2016-03-30 04:00 | 0 | 392074 | 0 | 0 | 392074 | 0 | 0 | 0 | 0 | 0 | 0
2016-03-30 05:00 | 0 | 373444 | 0 | 0 | 373444 | 0 | 0 | 0 | 0 | 0 | 0
2016-03-30 06:00 | 0 | 359038 | 0 | 0 | 359038 | 0 | 0 | 0 | 0 | 0 | 0
2016-03-30 07:00 | 0 | 349054 | 0 | 0 | 349054 | 0 | 0 | 0 | 0 | 0 | 0
2016-03-30 08:00 | 0 | 344408 | 0 | 0 | 344408 | 0 | 0 | 0 | 0 | 0 | 0
2016-03-30 09:00 | 0 | 345742 | 0 | 0 | 345742 | 0 | 0 | 0 | 0 | 0 | 0
2016-03-30 10:00 | 0 | 355346 | 0 | 0 | 355346 | 0 | 0 | 0 | 0 | 0 | 0
2016-03-30 11:00 | 0 | 383062 | 0 | 0 | 383062 | 0 | 0 | 0 | 0 | 0 | 0
2016-03-30 12:00 | 0 | 409746 | 0 | 0 | 409746 | 0 | 0 | 0 | 0 | 0 | 0
2016-03-30 13:00 | 0 | 420232 | 0 | 0 | 420232 | 0 | 0 | 0 | 0 | 0 | 0
2016-03-30 14:00 | 0 | 423875 | 0 | 0 | 423875 | 0 | 0 | 0 | 0 | 0 | 0
2016-03-30 15:00 | 0 | 426604 | 0 | 0 | 426604 | 0 | 0 | 0 | 0 | 0 | 0
2016-03-30 16:00 | 0 | 426532 | 0 | 0 | 426532 | 0 | 0 | 0 | 0 | 0 | 0
2016-03-30 17:00 | 0 | 424247 | 0 | 0 | 424247 | 0 | 0 | 0 | 0 | 0 | 0
2016-03-30 18:00 | 0 | 422564 | 0 | 0 | 422564 | 0 | 0 | 0 | 0 | 0 | 0
2016-03-30 19:00 | 0 | 420273 | 0 | 0 | 420273 | 0 | 0 | 0 | 0 | 0 | 0
2016-03-30 20:00 | 0 | 420517 | 0 | 0 | 420517 | 0 | 0 | 0 | 0 | 0 | 0
2016-03-30 21:00 | 0 | 419857 | 0 | 0 | 419857 | 0 | 0 | 0 | 0 | 0 | 0
2016-03-30 22:00 | 0 | 420657 | 0 | 0 | 420657 | 0 | 0 | 0 | 0 | 0 | 0
2016-03-30 23:00 | 0 | 421452 | 0 | 0 | 421452 | 0 | 0 | 0 | 0 | 0 | 0
2016-03-31 | 0 | 426028 | 0 | 0 | 426028 | 0 | 0 | 0 | 0 | 0 | 0
2016-03-31 01:00 | 0 | 435362 | 0 | 0 | 435362 | 0 | 0 | 0 | 0 | 0 | 0
2016-03-31 02:00 | 0 | 429847 | 0 | 0 | 429847 | 0 | 0 | 0 | 0 | 0 | 0
2016-03-31 03:00 | 0 | 412732 | 0 | 0 | 412732 | 0 | 0 | 0 | 0 | 0 | 0
2016-03-31 04:00 | 0 | 392567 | 0 | 0 | 392567 | 0 | 0 | 0 | 0 | 0 | 0
2016-03-31 05:00 | 0 | 371056 | 0 | 0 | 371056 | 0 | 0 | 0 | 0 | 0 | 0
2016-03-31 06:00 | 0 | 354388 | 0 | 0 | 354388 | 0 | 0 | 0 | 0 | 0 | 0
2016-03-31 07:00 | 0 | 345283 | 0 | 0 | 345283 | 0 | 0 | 0 | 0 | 0 | 0
2016-03-31 08:00 | 0 | 335328 | 0 | 0 | 335328 | 0 | 0 | 0 | 0 | 0 | 0
2016-03-31 09:00 | 0 | 334928 | 0 | 0 | 334928 | 0 | 0 | 0 | 0 | 0 | 0
2016-03-31 10:00 | 0 | 343579 | 0 | 0 | 343579 | 0 | 0 | 0 | 0 | 0 | 0
2016-03-31 11:00 | 0 | 366569 | 0 | 0 | 366569 | 0 | 0 | 0 | 0 | 0 | 0
2016-03-31 12:00 | 0 | 392544 | 0 | 0 | 392544 | 0 | 0 | 0 | 0 | 0 | 0
2016-03-31 13:00 | 0 | 406286 | 0 | 0 | 406286 | 0 | 0 | 0 | 0 | 0 | 0
2016-03-31 14:00 | 0 | 415795 | 0 | 0 | 415795 | 0 | 0 | 0 | 0 | 0 | 0
2016-03-31 15:00 | 0 | 425118 | 0 | 0 | 425118 | 0 | 0 | 0 | 0 | 0 | 0
2016-03-31 16:00 | 0 | 429910 | 0 | 0 | 429910 | 0 | 0 | 0 | 0 | 0 | 0
2016-03-31 17:00 | 0 | 431316 | 0 | 0 | 431316 | 0 | 0 | 0 | 0 | 0 | 0
2016-03-31 18:00 | 0 | 432944 | 0 | 0 | 432944 | 0 | 0 | 0 | 0 | 0 | 0
2016-03-31 19:00 | 0 | 433989 | 0 | 0 | 433989 | 0 | 0 | 0 | 0 | 0 | 0
2016-03-31 20:00 | 0 | 433527 | 0 | 0 | 433527 | 0 | 0 | 0 | 0 | 0 | 0
2016-03-31 21:00 | 0 | 434412 | 0 | 0 | 434412 | 0 | 0 | 0 | 0 | 0 | 0
2016-03-31 22:00 | 0 | 436055 | 0 | 0 | 436055 | 0 | 0 | 0 | 0 | 0 | 0
2016-03-31 23:00 | 0 | 434841 | 0 | 0 | 434841 | 0 | 0 | 0 | 0 | 0 | 0
2016-04-01 | 0 | 435987 | 0 | 0 | 435987 | 0 | 0 | 0 | 0 | 0 | 0
2016-04-01 01:00 | 0 | 439758 | 0 | 0 | 439758 | 0 | 0 | 0 | 0 | 0 | 0
2016-04-01 02:00 | 0 | 435064 | 0 | 0 | 435064 | 0 | 0 | 0 | 0 | 0 | 0
2016-04-01 03:00 | 0 | 417568 | 0 | 0 | 417568 | 0 | 0 | 0 | 0 | 0 | 0
2016-04-01 04:00 | 0 | 396822 | 0 | 0 | 396822 | 0 | 0 | 0 | 0 | 0 | 0
2016-04-01 05:00 | 0 | 374267 | 0 | 0 | 374267 | 0 | 0 | 0 | 0 | 0 | 0
2016-04-01 06:00 | 0 | 355919 | 0 | 0 | 355919 | 0 | 0 | 0 | 0 | 0 | 0
2016-04-01 07:00 | 0 | 342834 | 0 | 0 | 342834 | 0 | 0 | 0 | 0 | 0 | 0
2016-04-01 08:00 | 0 | 334362 | 0 | 0 | 334362 | 0 | 0 | 0 | 0 | 0 | 0
2016-04-01 09:00 | 0 | 333076 | 0 | 0 | 333076 | 0 | 0 | 0 | 0 | 0 | 0
2016-04-01 10:00 | 0 | 340978 | 0 | 0 | 340978 | 0 | 0 | 0 | 0 | 0 | 0
2016-04-01 11:00 | 0 | 363209 | 0 | 0 | 363209 | 0 | 0 | 0 | 0 | 0 | 0
2016-04-01 12:00 | 0 | 389697 | 0 | 0 | 389697 | 0 | 0 | 0 | 0 | 0 | 0
2016-04-01 13:00 | 0 | 405202 | 0 | 0 | 405202 | 0 | 0 | 0 | 0 | 0 | 0
2016-04-01 14:00 | 0 | 416627 | 0 | 0 | 416627 | 0 | 0 | 0 | 0 | 0 | 0
2016-04-01 15:00 | 0 | 426064 | 0 | 0 | 426064 | 0 | 0 | 0 | 0 | 0 | 0
2016-04-01 16:00 | 0 | 430415 | 0 | 0 | 430415 | 0 | 0 | 0 | 0 | 0 | 0
2016-04-01 17:00 | 0 | 430859 | 0 | 0 | 430859 | 0 | 0 | 0 | 0 | 0 | 0
2016-04-01 18:00 | 0 | 430050 | 0 | 0 | 430050 | 0 | 0 | 0 | 0 | 0 | 0
2016-04-01 19:00 | 0 | 427835 | 0 | 0 | 427835 | 0 | 0 | 0 | 0 | 0 | 0
2016-04-01 20:00 | 0 | 424861 | 0 | 0 | 424861 | 0 | 0 | 0 | 0 | 0 | 0
2016-04-01 21:00 | 0 | 422104 | 0 | 0 | 422104 | 0 | 0 | 0 | 0 | 0 | 0
2016-04-01 22:00 | 0 | 419605 | 0 | 0 | 419605 | 0 | 0 | 0 | 0 | 0 | 0
2016-04-01 23:00 | 0 | 415861 | 0 | 0 | 415861 | 0 | 0 | 0 | 0 | 0 | 0
2016-04-02 | 0 | 414886 | 0 | 0 | 414886 | 0 | 0 | 0 | 0 | 0 | 0
2016-04-02 01:00 | 0 | 419471 | 0 | 0 | 419471 | 0 | 0 | 0 | 0 | 0 | 0
2016-04-02 02:00 | 0 | 416697 | 0 | 0 | 416697 | 0 | 0 | 0 | 0 | 0 | 0
2016-04-02 03:00 | 0 | 405093 | 0 | 0 | 405093 | 0 | 0 | 0 | 0 | 0 | 0
2016-04-02 04:00 | 0 | 388218 | 0 | 0 | 388218 | 0 | 0 | 0 | 0 | 0 | 0
2016-04-02 05:00 | 0 | 368390 | 0 | 0 | 368390 | 0 | 0 | 0 | 0 | 0 | 0
2016-04-02 06:00 | 0 | 353129 | 0 | 0 | 353129 | 0 | 0 | 0 | 0 | 0 | 0
2016-04-02 07:00 | 0 | 341173 | 0 | 0 | 341173 | 0 | 0 | 0 | 0 | 0 | 0
2016-04-02 08:00 | 0 | 332929 | 0 | 0 | 332929 | 0 | 0 | 0 | 0 | 0 | 0
2016-04-02 09:00 | 0 | 330135 | 0 | 0 | 330135 | 0 | 0 | 0 | 0 | 0 | 0
2016-04-02 10:00 | 0 | 333392 | 0 | 0 | 333392 | 0 | 0 | 0 | 0 | 0 | 0
2016-04-02 11:00 | 0 | 342362 | 0 | 0 | 342362 | 0 | 0 | 0 | 0 | 0 | 0
2016-04-02 12:00 | 0 | 355403 | 0 | 0 | 355403 | 0 | 0 | 0 | 0 | 0 | 0
2016-04-02 13:00 | 0 | 370136 | 0 | 0 | 370136 | 0 | 0 | 0 | 0 | 0 | 0
2016-04-02 14:00 | 0 | 384789 | 0 | 0 | 384789 | 0 | 0 | 0 | 0 | 0 | 0
2016-04-02 15:00 | 0 | 393929 | 0 | 0 | 393929 | 0 | 0 | 0 | 0 | 0 | 0
2016-04-02 16:00 | 0 | 396971 | 0 | 0 | 396971 | 0 | 0 | 0 | 0 | 0 | 0
2016-04-02 17:00 | 0 | 394225 | 0 | 0 | 394225 | 0 | 0 | 0 | 0 | 0 | 0
2016-04-02 18:00 | 0 | 390113 | 0 | 0 | 390113 | 0 | 0 | 0 | 0 | 0 | 0
2016-04-02 19:00 | 0 | 385754 | 0 | 0 | 385754 | 0 | 0 | 0 | 0 | 0 | 0
2016-04-02 20:00 | 0 | 381957 | 0 | 0 | 381957 | 0 | 0 | 0 | 0 | 0 | 0
2016-04-02 21:00 | 0 | 381156 | 0 | 0 | 381156 | 0 | 0 | 0 | 0 | 0 | 0
2016-04-02 22:00 | 0 | 382731 | 0 | 0 | 382731 | 0 | 0 | 0 | 0 | 0 | 0
2016-04-02 23:00 | 0 | 383810 | 0 | 0 | 383810 | 0 | 0 | 0 | 0 | 0 | 0
2016-04-03 | 0 | 388261 | 0 | 0 | 388261 | 0 | 0 | 0 | 0 | 0 | 0
2016-04-03 01:00 | 0 | 402859 | 0 | 0 | 402859 | 0 | 0 | 0 | 0 | 0 | 0
2016-04-03 02:00 | 0 | 399224 | 0 | 0 | 399224 | 0 | 0 | 0 | 0 | 0 | 0
2016-04-03 03:00 | 0 | 390632 | 0 | 0 | 390632 | 0 | 0 | 0 | 0 | 0 | 0
2016-04-03 04:00 | 0 | 377313 | 0 | 0 | 377313 | 0 | 0 | 0 | 0 | 0 | 0
2016-04-03 05:00 | 0 | 361424 | 0 | 0 | 361424 | 0 | 0 | 0 | 0 | 0 | 0
2016-04-03 06:00 | 0 | 347971 | 0 | 0 | 347971 | 0 | 0 | 0 | 0 | 0 | 0
2016-04-03 07:00 | 0 | 338296 | 0 | 0 | 338296 | 0 | 0 | 0 | 0 | 0 | 0
2016-04-03 08:00 | 0 | 332952 | 0 | 0 | 332952 | 0 | 0 | 0 | 0 | 0 | 0
2016-04-03 09:00 | 0 | 331476 | 0 | 0 | 331476 | 0 | 0 | 0 | 0 | 0 | 0
2016-04-03 10:00 | 0 | 333717 | 0 | 0 | 333717 | 0 | 0 | 0 | 0 | 0 | 0
2016-04-03 11:00 | 0 | 341560 | 0 | 0 | 341560 | 0 | 0 | 0 | 0 | 0 | 0
2016-04-03 12:00 | 0 | 352125 | 0 | 0 | 352125 | 0 | 0 | 0 | 0 | 0 | 0
2016-04-03 13:00 | 0 | 364790 | 0 | 0 | 364790 | 0 | 0 | 0 | 0 | 0 | 0
2016-04-03 14:00 | 0 | 374560 | 0 | 0 | 374560 | 0 | 0 | 0 | 0 | 0 | 0
2016-04-03 15:00 | 0 | 379036 | 0 | 0 | 379036 | 0 | 0 | 0 | 0 | 0 | 0
2016-04-03 16:00 | 0 | 378366 | 0 | 0 | 378366 | 0 | 0 | 0 | 0 | 0 | 0
2016-04-03 17:00 | 0 | 377436 | 0 | 0 | 377436 | 0 | 0 | 0 | 0 | 0 | 0
2016-04-03 18:00 | 0 | 375793 | 0 | 0 | 375793 | 0 | 0 | 0 | 0 | 0 | 0
2016-04-03 19:00 | 0 | 373871 | 0 | 0 | 373871 | 0 | 0 | 0 | 0 | 0 | 0
2016-04-03 20:00 | 0 | 372326 | 0 | 0 | 372326 | 0 | 0 | 0 | 0 | 0 | 0
2016-04-03 21:00 | 0 | 375086 | 0 | 0 | 375086 | 0 | 0 | 0 | 0 | 0 | 0
2016-04-03 22:00 | 0 | 380294 | 0 | 0 | 380294 | 0 | 0 | 0 | 0 | 0 | 0
2016-04-03 23:00 | 0 | 386495 | 0 | 0 | 386495 | 0 | 0 | 0 | 0 | 0 | 0
2016-04-04 | 0 | 394155 | 0 | 0 | 394155 | 0 | 0 | 0 | 0 | 0 | 0
2016-04-04 01:00 | 0 | 405887 | 0 | 0 | 405887 | 0 | 0 | 0 | 0 | 0 | 0
2016-04-04 02:00 | 0 | 406732 | 0 | 0 | 406732 | 0 | 0 | 0 | 0 | 0 | 0
2016-04-04 03:00 | 0 | 393780 | 0 | 0 | 393780 | 0 | 0 | 0 | 0 | 0 | 0
2016-04-04 04:00 | 0 | 376595 | 0 | 0 | 376595 | 0 | 0 | 0 | 0 | 0 | 0
2016-04-04 05:00 | 0 | 357329 | 0 | 0 | 357329 | 0 | 0 | 0 | 0 | 0 | 0
2016-04-04 06:00 | 0 | 342617 | 0 | 0 | 342617 | 0 | 0 | 0 | 0 | 0 | 0
2016-04-04 07:00 | 0 | 333008 | 0 | 0 | 333008 | 0 | 0 | 0 | 0 | 0 | 0
2016-04-04 08:00 | 0 | 327788 | 0 | 0 | 327788 | 0 | 0 | 0 | 0 | 0 | 0
2016-04-04 09:00 | 0 | 328965 | 0 | 0 | 328965 | 0 | 0 | 0 | 0 | 0 | 0
2016-04-04 10:00 | 0 | 342365 | 0 | 0 | 342365 | 0 | 0 | 0 | 0 | 0 | 0
2016-04-04 11:00 | 0 | 372022 | 0 | 0 | 372022 | 0 | 0 | 0 | 0 | 0 | 0
2016-04-04 12:00 | 0 | 400240 | 0 | 0 | 400240 | 0 | 0 | 0 | 0 | 0 | 0
2016-04-04 13:00 | 0 | 412292 | 0 | 0 | 412292 | 0 | 0 | 0 | 0 | 0 | 0
2016-04-04 14:00 | 0 | 417834 | 0 | 0 | 417834 | 0 | 0 | 0 | 0 | 0 | 0
2016-04-04 15:00 | 0 | 422829 | 0 | 0 | 422829 | 0 | 0 | 0 | 0 | 0 | 0
2016-04-04 16:00 | 0 | 425373 | 0 | 0 | 425373 | 0 | 0 | 0 | 0 | 0 | 0
2016-04-04 17:00 | 0 | 426795 | 0 | 0 | 426795 | 0 | 0 | 0 | 0 | 0 | 0
2016-04-04 18:00 | 0 | 429072 | 0 | 0 | 429072 | 0 | 0 | 0 | 0 | 0 | 0
2016-04-04 19:00 | 0 | 431060 | 0 | 0 | 431060 | 0 | 0 | 0 | 0 | 0 | 0
2016-04-04 20:00 | 0 | 433081 | 0 | 0 | 433081 | 0 | 0 | 0 | 0 | 0 | 0
2016-04-04 21:00 | 0 | 437304 | 0 | 0 | 437304 | 0 | 0 | 0 | 0 | 0 | 0
2016-04-04 22:00 | 0 | 441927 | 0 | 0 | 441927 | 0 | 0 | 0 | 0 | 0 | 0
2016-04-04 23:00 | 0 | 444478 | 0 | 0 | 444478 | 0 | 0 | 0 | 0 | 0 | 0
2016-04-05 | 0 | 446367 | 0 | 0 | 446367 | 0 | 0 | 0 | 0 | 0 | 0
2016-04-05 01:00 | 0 | 451770 | 0 | 0 | 451770 | 0 | 0 | 0 | 0 | 0 | 0
2016-04-05 02:00 | 0 | 446726 | 0 | 0 | 446726 | 0 | 0 | 0 | 0 | 0 | 0
2016-04-05 03:00 | 0 | 427832 | 0 | 0 | 427832 | 0 | 0 | 0 | 0 | 0 | 0
2016-04-05 04:00 | 0 | 404477 | 0 | 0 | 404477 | 0 | 0 | 0 | 0 | 0 | 0
2016-04-05 05:00 | 0 | 382358 | 0 | 0 | 382358 | 0 | 0 | 0 | 0 | 0 | 0
2016-04-05 06:00 | 0 | 364567 | 0 | 0 | 364567 | 0 | 0 | 0 | 0 | 0 | 0
2016-04-05 07:00 | 0 | 352839 | 0 | 0 | 352839 | 0 | 0 | 0 | 0 | 0 | 0
2016-04-05 08:00 | 0 | 346136 | 0 | 0 | 346136 | 0 | 0 | 0 | 0 | 0 | 0
2016-04-05 09:00 | 0 | 346479 | 0 | 0 | 346479 | 0 | 0 | 0 | 0 | 0 | 0
2016-04-05 10:00 | 0 | 359328 | 0 | 0 | 359328 | 0 | 0 | 0 | 0 | 0 | 0
2016-04-05 11:00 | 0 | 388305 | 0 | 0 | 388305 | 0 | 0 | 0 | 0 | 0 | 0
2016-04-05 12:00 | 0 | 415501 | 0 | 0 | 415501 | 0 | 0 | 0 | 0 | 0 | 0
2016-04-05 13:00 | 0 | 425826 | 0 | 0 | 425826 | 0 | 0 | 0 | 0 | 0 | 0
2016-04-05 14:00 | 0 | 430421 | 0 | 0 | 430421 | 0 | 0 | 0 | 0 | 0 | 0
2016-04-05 15:00 | 0 | 434704 | 0 | 0 | 434704 | 0 | 0 | 0 | 0 | 0 | 0
2016-04-05 16:00 | 0 | 435291 | 0 | 0 | 435291 | 0 | 0 | 0 | 0 | 0 | 0
2016-04-05 17:00 | 0 | 434146 | 0 | 0 | 434146 | 0 | 0 | 0 | 0 | 0 | 0
2016-04-05 18:00 | 0 | 434105 | 0 | 0 | 434105 | 0 | 0 | 0 | 0 | 0 | 0
2016-04-05 19:00 | 0 | 434191 | 0 | 0 | 434191 | 0 | 0 | 0 | 0 | 0 | 0
2016-04-05 20:00 | 0 | 434757 | 0 | 0 | 434757 | 0 | 0 | 0 | 0 | 0 | 0
2016-04-05 21:00 | 0 | 436815 | 0 | 0 | 436815 | 0 | 0 | 0 | 0 | 0 | 0
2016-04-05 22:00 | 0 | 440438 | 0 | 0 | 440438 | 0 | 0 | 0 | 0 | 0 | 0
2016-04-05 23:00 | 0 | 443015 | 0 | 0 | 443015 | 0 | 0 | 0 | 0 | 0 | 0
2016-04-06 | 0 | 447133 | 0 | 0 | 447133 | 0 | 0 | 0 | 0 | 0 | 0
2016-04-06 01:00 | 0 | 458047 | 0 | 0 | 458047 | 0 | 0 | 0 | 0 | 0 | 0
2016-04-06 02:00 | 0 | 455629 | 0 | 0 | 455629 | 0 | 0 | 0 | 0 | 0 | 0
2016-04-06 03:00 | 0 | 437832 | 0 | 0 | 437832 | 0 | 0 | 0 | 0 | 0 | 0
2016-04-06 04:00 | 0 | 415022 | 0 | 0 | 415022 | 0 | 0 | 0 | 0 | 0 | 0
2016-04-06 05:00 | 0 | 394608 | 0 | 0 | 394608 | 0 | 0 | 0 | 0 | 0 | 0
2016-04-06 06:00 | 0 | 377606 | 0 | 0 | 377606 | 0 | 0 | 0 | 0 | 0 | 0
2016-04-06 07:00 | 0 | 365839 | 0 | 0 | 365839 | 0 | 0 | 0 | 0 | 0 | 0
2016-04-06 08:00 | 0 | 359699 | 0 | 0 | 359699 | 0 | 0 | 0 | 0 | 0 | 0
2016-04-06 09:00 | 0 | 359763 | 0 | 0 | 359763 | 0 | 0 | 0 | 0 | 0 | 0
2016-04-06 10:00 | 0 | 370586 | 0 | 0 | 370586 | 0 | 0 | 0 | 0 | 0 | 0
2016-04-06 11:00 | 0 | 398720 | 0 | 0 | 398720 | 0 | 0 | 0 | 0 | 0 | 0
2016-04-06 12:00 | 0 | 423527 | 0 | 0 | 423527 | 0 | 0 | 0 | 0 | 0 | 0
2016-04-06 13:00 | 0 | 429669 | 0 | 0 | 429669 | 0 | 0 | 0 | 0 | 0 | 0
2016-04-06 14:00 | 0 | 431071 | 0 | 0 | 431071 | 0 | 0 | 0 | 0 | 0 | 0
2016-04-06 15:00 | 0 | 433112 | 0 | 0 | 433112 | 0 | 0 | 0 | 0 | 0 | 0
2016-04-06 16:00 | 0 | 432520 | 0 | 0 | 432520 | 0 | 0 | 0 | 0 | 0 | 0
2016-04-06 17:00 | 0 | 430353 | 0 | 0 | 430353 | 0 | 0 | 0 | 0 | 0 | 0
2016-04-06 18:00 | 0 | 429626 | 0 | 0 | 429626 | 0 | 0 | 0 | 0 | 0 | 0
2016-04-06 19:00 | 0 | 430002 | 0 | 0 | 430002 | 0 | 0 | 0 | 0 | 0 | 0
2016-04-06 20:00 | 0 | 429985 | 0 | 0 | 429985 | 0 | 0 | 0 | 0 | 0 | 0
2016-04-06 21:00 | 0 | 432666 | 0 | 0 | 432666 | 0 | 0 | 0 | 0 | 0 | 0
2016-04-06 22:00 | 0 | 435785 | 0 | 0 | 435785 | 0 | 0 | 0 | 0 | 0 | 0
2016-04-06 23:00 | 0 | 438831 | 0 | 0 | 438831 | 0 | 0 | 0 | 0 | 0 | 0
2016-04-07 | 0 | 443673 | 0 | 0 | 443673 | 0 | 0 | 0 | 0 | 0 | 0
2016-04-07 01:00 | 0 | 448939 | 0 | 0 | 448939 | 0 | 0 | 0 | 0 | 0 | 0
2016-04-07 02:00 | 0 | 443382 | 0 | 0 | 443382 | 0 | 0 | 0 | 0 | 0 | 0
2016-04-07 03:00 | 0 | 425034 | 0 | 0 | 425034 | 0 | 0 | 0 | 0 | 0 | 0
2016-04-07 04:00 | 0 | 401979 | 0 | 0 | 401979 | 0 | 0 | 0 | 0 | 0 | 0
2016-04-07 05:00 | 0 | 378885 | 0 | 0 | 378885 | 0 | 0 | 0 | 0 | 0 | 0
2016-04-07 06:00 | 0 | 361391 | 0 | 0 | 361391 | 0 | 0 | 0 | 0 | 0 | 0
2016-04-07 07:00 | 0 | 349188 | 0 | 0 | 349188 | 0 | 0 | 0 | 0 | 0 | 0
2016-04-07 08:00 | 0 | 342253 | 0 | 0 | 342253 | 0 | 0 | 0 | 0 | 0 | 0
2016-04-07 09:00 | 0 | 341988 | 0 | 0 | 341988 | 0 | 0 | 0 | 0 | 0 | 0
2016-04-07 10:00 | 0 | 350184 | 0 | 0 | 350184 | 0 | 0 | 0 | 0 | 0 | 0
2016-04-07 11:00 | 0 | 377020 | 0 | 0 | 377020 | 0 | 0 | 0 | 0 | 0 | 0
2016-04-07 12:00 | 0 | 403476 | 0 | 0 | 403476 | 0 | 0 | 0 | 0 | 0 | 0
2016-04-07 13:00 | 0 | 414919 | 0 | 0 | 414919 | 0 | 0 | 0 | 0 | 0 | 0
2016-04-07 14:00 | 0 | 422067 | 0 | 0 | 422067 | 0 | 0 | 0 | 0 | 0 | 0
2016-04-07 15:00 | 0 | 428775 | 0 | 0 | 428775 | 0 | 0 | 0 | 0 | 0 | 0
2016-04-07 16:00 | 0 | 432264 | 0 | 0 | 432264 | 0 | 0 | 0 | 0 | 0 | 0
2016-04-07 17:00 | 0 | 433895 | 0 | 0 | 433895 | 0 | 0 | 0 | 0 | 0 | 0
2016-04-07 18:00 | 0 | 435486 | 0 | 0 | 435486 | 0 | 0 | 0 | 0 | 0 | 0
2016-04-07 19:00 | 0 | 436936 | 0 | 0 | 436936 | 0 | 0 | 0 | 0 | 0 | 0
2016-04-07 20:00 | 0 | 438805 | 0 | 0 | 438805 | 0 | 0 | 0 | 0 | 0 | 0
2016-04-07 21:00 | 0 | 441965 | 0 | 0 | 441965 | 0 | 0 | 0 | 0 | 0 | 0
2016-04-07 22:00 | 0 | 444790 | 0 | 0 | 444790 | 0 | 0 | 0 | 0 | 0 | 0
2016-04-07 23:00 | 0 | 444323 | 0 | 0 | 444323 | 0 | 0 | 0 | 0 | 0 | 0
2016-04-08 | 0 | 443786 | 0 | 0 | 443786 | 0 | 0 | 0 | 0 | 0 | 0
2016-04-08 01:00 | 0 | 447562 | 0 | 0 | 447562 | 0 | 0 | 0 | 0 | 0 | 0
2016-04-08 02:00 | 0 | 442831 | 0 | 0 | 442831 | 0 | 0 | 0 | 0 | 0 | 0
2016-04-08 03:00 | 0 | 425299 | 0 | 0 | 425299 | 0 | 0 | 0 | 0 | 0 | 0
2016-04-08 04:00 | 0 | 403302 | 0 | 0 | 403302 | 0 | 0 | 0 | 0 | 0 | 0
2016-04-08 05:00 | 0 | 381221 | 0 | 0 | 381221 | 0 | 0 | 0 | 0 | 0 | 0
2016-04-08 06:00 | 0 | 363825 | 0 | 0 | 363825 | 0 | 0 | 0 | 0 | 0 | 0
2016-04-08 07:00 | 0 | 352046 | 0 | 0 | 352046 | 0 | 0 | 0 | 0 | 0 | 0
2016-04-08 08:00 | 0 | 345453 | 0 | 0 | 345453 | 0 | 0 | 0 | 0 | 0 | 0
2016-04-08 09:00 | 0 | 345659 | 0 | 0 | 345659 | 0 | 0 | 0 | 0 | 0 | 0
2016-04-08 10:00 | 0 | 355465 | 0 | 0 | 355465 | 0 | 0 | 0 | 0 | 0 | 0
2016-04-08 11:00 | 0 | 380542 | 0 | 0 | 380542 | 0 | 0 | 0 | 0 | 0 | 0
2016-04-08 12:00 | 0 | 404775 | 0 | 0 | 404775 | 0 | 0 | 0 | 0 | 0 | 0
2016-04-08 13:00 | 0 | 415114 | 0 | 0 | 415114 | 0 | 0 | 0 | 0 | 0 | 0
2016-04-08 14:00 | 0 | 421144 | 0 | 0 | 421144 | 0 | 0 | 0 | 0 | 0 | 0
2016-04-08 15:00 | 0 | 426808 | 0 | 0 | 426808 | 0 | 0 | 0 | 0 | 0 | 0
2016-04-08 16:00 | 0 | 429574 | 0 | 0 | 429574 | 0 | 0 | 0 | 0 | 0 | 0
2016-04-08 17:00 | 0 | 429312 | 0 | 0 | 429312 | 0 | 0 | 0 | 0 | 0 | 0
2016-04-08 18:00 | 0 | 429077 | 0 | 0 | 429077 | 0 | 0 | 0 | 0 | 0 | 0
2016-04-08 19:00 | 0 | 428847 | 0 | 0 | 428847 | 0 | 0 | 0 | 0 | 0 | 0
2016-04-08 20:00 | 0 | 427527 | 0 | 0 | 427527 | 0 | 0 | 0 | 0 | 0 | 0
2016-04-08 21:00 | 0 | 427362 | 0 | 0 | 427362 | 0 | 0 | 0 | 0 | 0 | 0
2016-04-08 22:00 | 0 | 426920 | 0 | 0 | 426920 | 0 | 0 | 0 | 0 | 0 | 0
2016-04-08 23:00 | 0 | 424607 | 0 | 0 | 424607 | 0 | 0 | 0 | 0 | 0 | 0
2016-04-09 | 0 | 422903 | 0 | 0 | 422903 | 0 | 0 | 0 | 0 | 0 | 0
2016-04-09 01:00 | 0 | 428647 | 0 | 0 | 428647 | 0 | 0 | 0 | 0 | 0 | 0
2016-04-09 02:00 | 0 | 427115 | 0 | 0 | 427115 | 0 | 0 | 0 | 0 | 0 | 0
2016-04-09 03:00 | 0 | 415637 | 0 | 0 | 415637 | 0 | 0 | 0 | 0 | 0 | 0
2016-04-09 04:00 | 0 | 399579 | 0 | 0 | 399579 | 0 | 0 | 0 | 0 | 0 | 0
2016-04-09 05:00 | 0 | 381414 | 0 | 0 | 381414 | 0 | 0 | 0 | 0 | 0 | 0
2016-04-09 06:00 | 0 | 367234 | 0 | 0 | 367234 | 0 | 0 | 0 | 0 | 0 | 0
2016-04-09 07:00 | 0 | 356379 | 0 | 0 | 356379 | 0 | 0 | 0 | 0 | 0 | 0
2016-04-09 08:00 | 0 | 349997 | 0 | 0 | 349997 | 0 | 0 | 0 | 0 | 0 | 0
2016-04-09 09:00 | 0 | 347506 | 0 | 0 | 347506 | 0 | 0 | 0 | 0 | 0 | 0
2016-04-09 10:00 | 0 | 351327 | 0 | 0 | 351327 | 0 | 0 | 0 | 0 | 0 | 0
2016-04-09 11:00 | 0 | 359389 | 0 | 0 | 359389 | 0 | 0 | 0 | 0 | 0 | 0
2016-04-09 12:00 | 0 | 370141 | 0 | 0 | 370141 | 0 | 0 | 0 | 0 | 0 | 0
2016-04-09 13:00 | 0 | 383444 | 0 | 0 | 383444 | 0 | 0 | 0 | 0 | 0 | 0
2016-04-09 14:00 | 0 | 394709 | 0 | 0 | 394709 | 0 | 0 | 0 | 0 | 0 | 0
2016-04-09 15:00 | 0 | 402373 | 0 | 0 | 402373 | 0 | 0 | 0 | 0 | 0 | 0
2016-04-09 16:00 | 0 | 404718 | 0 | 0 | 404718 | 0 | 0 | 0 | 0 | 0 | 0
2016-04-09 17:00 | 0 | 403563 | 0 | 0 | 403563 | 0 | 0 | 0 | 0 | 0 | 0
2016-04-09 18:00 | 0 | 401951 | 0 | 0 | 401951 | 0 | 0 | 0 | 0 | 0 | 0
2016-04-09 19:00 | 0 | 399395 | 0 | 0 | 399395 | 0 | 0 | 0 | 0 | 0 | 0
2016-04-09 20:00 | 0 | 396571 | 0 | 0 | 396571 | 0 | 0 | 0 | 0 | 0 | 0
2016-04-09 21:00 | 0 | 397125 | 0 | 0 | 397125 | 0 | 0 | 0 | 0 | 0 | 0
2016-04-09 22:00 | 0 | 396806 | 0 | 0 | 396806 | 0 | 0 | 0 | 0 | 0 | 0
2016-04-09 23:00 | 0 | 397537 | 0 | 0 | 397537 | 0 | 0 | 0 | 0 | 0 | 0
2016-04-10 | 0 | 400043 | 0 | 0 | 400043 | 0 | 0 | 0 | 0 | 0 | 0
2016-04-10 01:00 | 0 | 411179 | 0 | 0 | 411179 | 0 | 0 | 0 | 0 | 0 | 0
2016-04-10 02:00 | 0 | 413061 | 0 | 0 | 413061 | 0 | 0 | 0 | 0 | 0 | 0
2016-04-10 03:00 | 0 | 404481 | 0 | 0 | 404481 | 0 | 0 | 0 | 0 | 0 | 0
2016-04-10 04:00 | 0 | 391212 | 0 | 0 | 391212 | 0 | 0 | 0 | 0 | 0 | 0
2016-04-10 05:00 | 0 | 376194 | 0 | 0 | 376194 | 0 | 0 | 0 | 0 | 0 | 0
2016-04-10 06:00 | 0 | 364056 | 0 | 0 | 364056 | 0 | 0 | 0 | 0 | 0 | 0
2016-04-10 07:00 | 0 | 354765 | 0 | 0 | 354765 | 0 | 0 | 0 | 0 | 0 | 0
2016-04-10 08:00 | 0 | 349044 | 0 | 0 | 349044 | 0 | 0 | 0 | 0 | 0 | 0
2016-04-10 09:00 | 0 | 347448 | 0 | 0 | 347448 | 0 | 0 | 0 | 0 | 0 | 0
2016-04-10 10:00 | 0 | 349093 | 0 | 0 | 349093 | 0 | 0 | 0 | 0 | 0 | 0
2016-04-10 11:00 | 0 | 361701 | 0 | 0 | 361701 | 0 | 0 | 0 | 0 | 0 | 0
2016-04-10 12:00 | 0 | 362633 | 0 | 0 | 362633 | 0 | 0 | 0 | 0 | 0 | 0
2016-04-10 13:00 | 0 | 371287 | 0 | 0 | 371287 | 0 | 0 | 0 | 0 | 0 | 0
2016-04-10 14:00 | 0 | 379848 | 0 | 0 | 379848 | 0 | 0 | 0 | 0 | 0 | 0
2016-04-10 15:00 | 0 | 385290 | 0 | 0 | 385290 | 0 | 0 | 0 | 0 | 0 | 0
2016-04-10 16:00 | 0 | 386975 | 0 | 0 | 386975 | 0 | 0 | 0 | 0 | 0 | 0
2016-04-10 17:00 | 0 | 388984 | 0 | 0 | 388984 | 0 | 0 | 0 | 0 | 0 | 0
2016-04-10 18:00 | 0 | 389060 | 0 | 0 | 389060 | 0 | 0 | 0 | 0 | 0 | 0
2016-04-10 19:00 | 0 | 388968 | 0 | 0 | 388968 | 0 | 0 | 0 | 0 | 0 | 0
2016-04-10 20:00 | 0 | 388807 | 0 | 0 | 388807 | 0 | 0 | 0 | 0 | 0 | 0
2016-04-10 21:00 | 0 | 391273 | 0 | 0 | 391273 | 0 | 0 | 0 | 0 | 0 | 0
2016-04-10 22:00 | 0 | 395518 | 0 | 0 | 395518 | 0 | 0 | 0 | 0 | 0 | 0
2016-04-10 23:00 | 0 | 399924 | 0 | 0 | 399924 | 0 | 0 | 0 | 0 | 0 | 0
2016-04-11 | 0 | 405927 | 0 | 0 | 405927 | 0 | 0 | 0 | 0 | 0 | 0
2016-04-11 01:00 | 0 | 416581 | 0 | 0 | 416581 | 0 | 0 | 0 | 0 | 0 | 0
2016-04-11 02:00 | 0 | 415584 | 0 | 0 | 415584 | 0 | 0 | 0 | 0 | 0 | 0
2016-04-11 03:00 | 0 | 402452 | 0 | 0 | 402452 | 0 | 0 | 0 | 0 | 0 | 0
2016-04-11 04:00 | 0 | 383950 | 0 | 0 | 383950 | 0 | 0 | 0 | 0 | 0 | 0
2016-04-11 05:00 | 0 | 364907 | 0 | 0 | 364907 | 0 | 0 | 0 | 0 | 0 | 0
2016-04-11 06:00 | 0 | 350552 | 0 | 0 | 350552 | 0 | 0 | 0 | 0 | 0 | 0
2016-04-11 07:00 | 0 | 340498 | 0 | 0 | 340498 | 0 | 0 | 0 | 0 | 0 | 0
2016-04-11 08:00 | 0 | 335472 | 0 | 0 | 335472 | 0 | 0 | 0 | 0 | 0 | 0
2016-04-11 09:00 | 0 | 337420 | 0 | 0 | 337420 | 0 | 0 | 0 | 0 | 0 | 0
2016-04-11 10:00 | 0 | 348905 | 0 | 0 | 348905 | 0 | 0 | 0 | 0 | 0 | 0
2016-04-11 11:00 | 0 | 376555 | 0 | 0 | 376555 | 0 | 0 | 0 | 0 | 0 | 0
2016-04-11 12:00 | 0 | 402488 | 0 | 0 | 402488 | 0 | 0 | 0 | 0 | 0 | 0
2016-04-11 13:00 | 0 | 414320 | 0 | 0 | 414320 | 0 | 0 | 0 | 0 | 0 | 0
2016-04-11 14:00 | 0 | 421567 | 0 | 0 | 421567 | 0 | 0 | 0 | 0 | 0 | 0
2016-04-11 15:00 | 0 | 427874 | 0 | 0 | 427874 | 0 | 0 | 0 | 0 | 0 | 0
2016-04-11 16:00 | 0 | 430850 | 0 | 0 | 430850 | 0 | 0 | 0 | 0 | 0 | 0
2016-04-11 17:00 | 0 | 431114 | 0 | 0 | 431114 | 0 | 0 | 0 | 0 | 0 | 0
2016-04-11 18:00 | 0 | 431589 | 0 | 0 | 431589 | 0 | 0 | 0 | 0 | 0 | 0
2016-04-11 19:00 | 0 | 432047 | 0 | 0 | 432047 | 0 | 0 | 0 | 0 | 0 | 0
2016-04-11 20:00 | 0 | 432386 | 0 | 0 | 432386 | 0 | 0 | 0 | 0 | 0 | 0
2016-04-11 21:00 | 0 | 433535 | 0 | 0 | 433535 | 0 | 0 | 0 | 0 | 0 | 0
2016-04-11 22:00 | 0 | 435388 | 0 | 0 | 435388 | 0 | 0 | 0 | 0 | 0 | 0
2016-04-11 23:00 | 0 | 435545 | 0 | 0 | 435545 | 0 | 0 | 0 | 0 | 0 | 0
2016-04-12 | 0 | 436337 | 0 | 0 | 436337 | 0 | 0 | 0 | 0 | 0 | 0
2016-04-12 01:00 | 0 | 441127 | 0 | 0 | 441127 | 0 | 0 | 0 | 0 | 0 | 0
2016-04-12 02:00 | 0 | 436922 | 0 | 0 | 436922 | 0 | 0 | 0 | 0 | 0 | 0
2016-04-12 03:00 | 0 | 419757 | 0 | 0 | 419757 | 0 | 0 | 0 | 0 | 0 | 0
2016-04-12 04:00 | 0 | 396866 | 0 | 0 | 396866 | 0 | 0 | 0 | 0 | 0 | 0
2016-04-12 05:00 | 0 | 375850 | 0 | 0 | 375850 | 0 | 0 | 0 | 0 | 0 | 0
2016-04-12 06:00 | 0 | 358043 | 0 | 0 | 358043 | 0 | 0 | 0 | 0 | 0 | 0
2016-04-12 07:00 | 0 | 346027 | 0 | 0 | 346027 | 0 | 0 | 0 | 0 | 0 | 0
2016-04-12 08:00 | 0 | 339737 | 0 | 0 | 339737 | 0 | 0 | 0 | 0 | 0 | 0
2016-04-12 09:00 | 0 | 339961 | 0 | 0 | 339961 | 0 | 0 | 0 | 0 | 0 | 0
2016-04-12 10:00 | 0 | 350087 | 0 | 0 | 350087 | 0 | 0 | 0 | 0 | 0 | 0
2016-04-12 11:00 | 0 | 377249 | 0 | 0 | 377249 | 0 | 0 | 0 | 0 | 0 | 0
2016-04-12 12:00 | 0 | 402987 | 0 | 0 | 402987 | 0 | 0 | 0 | 0 | 0 | 0
2016-04-12 13:00 | 0 | 414363 | 0 | 0 | 414363 | 0 | 0 | 0 | 0 | 0 | 0
2016-04-12 14:00 | 0 | 420769 | 0 | 0 | 420769 | 0 | 0 | 0 | 0 | 0 | 0
2016-04-12 15:00 | 0 | 427131 | 0 | 0 | 427131 | 0 | 0 | 0 | 0 | 0 | 0
2016-04-12 16:00 | 0 | 429113 | 0 | 0 | 429113 | 0 | 0 | 0 | 0 | 0 | 0
2016-04-12 17:00 | 0 | 429391 | 0 | 0 | 429391 | 0 | 0 | 0 | 0 | 0 | 0
2016-04-12 18:00 | 0 | 429749 | 0 | 0 | 429749 | 0 | 0 | 0 | 0 | 0 | 0
2016-04-12 19:00 | 0 | 428678 | 0 | 0 | 428678 | 0 | 0 | 0 | 0 | 0 | 0
2016-04-12 20:00 | 0 | 427315 | 0 | 0 | 427315 | 0 | 0 | 0 | 0 | 0 | 0
2016-04-12 21:00 | 0 | 427530 | 0 | 0 | 427530 | 0 | 0 | 0 | 0 | 0 | 0
2016-04-12 22:00 | 0 | 427359 | 0 | 0 | 427359 | 0 | 0 | 0 | 0 | 0 | 0
2016-04-12 23:00 | 0 | 426031 | 0 | 0 | 426031 | 0 | 0 | 0 | 0 | 0 | 0
2016-04-13 | 0 | 427444 | 0 | 0 | 427444 | 0 | 0 | 0 | 0 | 0 | 0
2016-04-13 01:00 | 0 | 438220 | 0 | 0 | 438220 | 0 | 0 | 0 | 0 | 0 | 0
2016-04-13 02:00 | 0 | 437403 | 0 | 0 | 437403 | 0 | 0 | 0 | 0 | 0 | 0
2016-04-13 03:00 | 0 | 420326 | 0 | 0 | 420326 | 0 | 0 | 0 | 0 | 0 | 0
2016-04-13 04:00 | 0 | 397643 | 0 | 0 | 397643 | 0 | 0 | 0 | 0 | 0 | 0
2016-04-13 05:00 | 0 | 376703 | 0 | 0 | 376703 | 0 | 0 | 0 | 0 | 0 | 0
2016-04-13 06:00 | 0 | 360930 | 0 | 0 | 360930 | 0 | 0 | 0 | 0 | 0 | 0
2016-04-13 07:00 | 0 | 349621 | 0 | 0 | 349621 | 0 | 0 | 0 | 0 | 0 | 0
2016-04-13 08:00 | 0 | 344272 | 0 | 0 | 344272 | 0 | 0 | 0 | 0 | 0 | 0
2016-04-13 09:00 | 0 | 343973 | 0 | 0 | 343973 | 0 | 0 | 0 | 0 | 0 | 0
2016-04-13 10:00 | 0 | 355590 | 0 | 0 | 355590 | 0 | 0 | 0 | 0 | 0 | 0
2016-04-13 11:00 | 0 | 384054 | 0 | 0 | 384054 | 0 | 0 | 0 | 0 | 0 | 0
2016-04-13 12:00 | 0 | 408473 | 0 | 0 | 408473 | 0 | 0 | 0 | 0 | 0 | 0
2016-04-13 13:00 | 0 | 416362 | 0 | 0 | 416362 | 0 | 0 | 0 | 0 | 0 | 0
2016-04-13 14:00 | 0 | 419792 | 0 | 0 | 419792 | 0 | 0 | 0 | 0 | 0 | 0
2016-04-13 15:00 | 0 | 422523 | 0 | 0 | 422523 | 0 | 0 | 0 | 0 | 0 | 0
2016-04-13 16:00 | 0 | 423010 | 0 | 0 | 423010 | 0 | 0 | 0 | 0 | 0 | 0
2016-04-13 17:00 | 0 | 422036 | 0 | 0 | 422036 | 0 | 0 | 0 | 0 | 0 | 0
2016-04-13 18:00 | 0 | 421808 | 0 | 0 | 421808 | 0 | 0 | 0 | 0 | 0 | 0
2016-04-13 19:00 | 0 | 420725 | 0 | 0 | 420725 | 0 | 0 | 0 | 0 | 0 | 0
2016-04-13 20:00 | 0 | 419519 | 0 | 0 | 419519 | 0 | 0 | 0 | 0 | 0 | 0
2016-04-13 21:00 | 0 | 419154 | 0 | 0 | 419154 | 0 | 0 | 0 | 0 | 0 | 0
2016-04-13 22:00 | 0 | 419998 | 0 | 0 | 419998 | 0 | 0 | 0 | 0 | 0 | 0
2016-04-13 23:00 | 0 | 421360 | 0 | 0 | 421360 | 0 | 0 | 0 | 0 | 0 | 0
2016-04-14 | 0 | 424043 | 0 | 0 | 424043 | 0 | 0 | 0 | 0 | 0 | 0
2016-04-14 01:00 | 0 | 433982 | 0 | 0 | 433982 | 0 | 0 | 0 | 0 | 0 | 0
2016-04-14 02:00 | 0 | 432331 | 0 | 0 | 432331 | 0 | 0 | 0 | 0 | 0 | 0
2016-04-14 03:00 | 0 | 415725 | 0 | 0 | 415725 | 0 | 0 | 0 | 0 | 0 | 0
2016-04-14 04:00 | 0 | 393641 | 0 | 0 | 393641 | 0 | 0 | 0 | 0 | 0 | 0
2016-04-14 05:00 | 0 | 373543 | 0 | 0 | 373543 | 0 | 0 | 0 | 0 | 0 | 0
2016-04-14 06:00 | 0 | 358483 | 0 | 0 | 358483 | 0 | 0 | 0 | 0 | 0 | 0
2016-04-14 07:00 | 0 | 347507 | 0 | 0 | 347507 | 0 | 0 | 0 | 0 | 0 | 0
2016-04-14 08:00 | 0 | 342161 | 0 | 0 | 342161 | 0 | 0 | 0 | 0 | 0 | 0
2016-04-14 09:00 | 0 | 342090 | 0 | 0 | 342090 | 0 | 0 | 0 | 0 | 0 | 0
2016-04-14 10:00 | 0 | 352921 | 0 | 0 | 352921 | 0 | 0 | 0 | 0 | 0 | 0
2016-04-14 11:00 | 0 | 380942 | 0 | 0 | 380942 | 0 | 0 | 0 | 0 | 0 | 0
2016-04-14 12:00 | 0 | 404733 | 0 | 0 | 404733 | 0 | 0 | 0 | 0 | 0 | 0
2016-04-14 13:00 | 0 | 413162 | 0 | 0 | 413162 | 0 | 0 | 0 | 0 | 0 | 0
2016-04-14 14:00 | 0 | 416916 | 0 | 0 | 416916 | 0 | 0 | 0 | 0 | 0 | 0
2016-04-14 15:00 | 0 | 420952 | 0 | 0 | 420952 | 0 | 0 | 0 | 0 | 0 | 0
2016-04-14 16:00 | 0 | 422769 | 0 | 0 | 422769 | 0 | 0 | 0 | 0 | 0 | 0
2016-04-14 17:00 | 0 | 423257 | 0 | 0 | 423257 | 0 | 0 | 0 | 0 | 0 | 0
2016-04-14 18:00 | 0 | 424799 | 0 | 0 | 424799 | 0 | 0 | 0 | 0 | 0 | 0
2016-04-14 19:00 | 0 | 425511 | 0 | 0 | 425511 | 0 | 0 | 0 | 0 | 0 | 0
2016-04-14 20:00 | 0 | 425330 | 0 | 0 | 425330 | 0 | 0 | 0 | 0 | 0 | 0
2016-04-14 21:00 | 0 | 426032 | 0 | 0 | 426032 | 0 | 0 | 0 | 0 | 0 | 0
2016-04-14 22:00 | 0 | 426667 | 0 | 0 | 426667 | 0 | 0 | 0 | 0 | 0 | 0
2016-04-14 23:00 | 0 | 425337 | 0 | 0 | 425337 | 0 | 0 | 0 | 0 | 0 | 0
2016-04-15 | 0 | 426404 | 0 | 0 | 426404 | 0 | 0 | 0 | 0 | 0 | 0
2016-04-15 01:00 | 0 | 434371 | 0 | 0 | 434371 | 0 | 0 | 0 | 0 | 0 | 0
2016-04-15 02:00 | 0 | 432743 | 0 | 0 | 432743 | 0 | 0 | 0 | 0 | 0 | 0
2016-04-15 03:00 | 0 | 415836 | 0 | 0 | 415836 | 0 | 0 | 0 | 0 | 0 | 0
2016-04-15 04:00 | 0 | 395003 | 0 | 0 | 395003 | 0 | 0 | 0 | 0 | 0 | 0
2016-04-15 05:00 | 0 | 373226 | 0 | 0 | 373226 | 0 | 0 | 0 | 0 | 0 | 0
2016-04-15 06:00 | 0 | 355053 | 0 | 0 | 355053 | 0 | 0 | 0 | 0 | 0 | 0
2016-04-15 07:00 | 0 | 343458 | 0 | 0 | 343458 | 0 | 0 | 0 | 0 | 0 | 0
2016-04-15 08:00 | 0 | 337310 | 0 | 0 | 337310 | 0 | 0 | 0 | 0 | 0 | 0
2016-04-15 09:00 | 0 | 336525 | 0 | 0 | 336525 | 0 | 0 | 0 | 0 | 0 | 0
2016-04-15 10:00 | 0 | 347311 | 0 | 0 | 347311 | 0 | 0 | 0 | 0 | 0 | 0
2016-04-15 11:00 | 0 | 373732 | 0 | 0 | 373732 | 0 | 0 | 0 | 0 | 0 | 0
2016-04-15 12:00 | 0 | 396700 | 0 | 0 | 396700 | 0 | 0 | 0 | 0 | 0 | 0
2016-04-15 13:00 | 0 | 405881 | 0 | 0 | 405881 | 0 | 0 | 0 | 0 | 0 | 0
2016-04-15 14:00 | 0 | 412242 | 0 | 0 | 412242 | 0 | 0 | 0 | 0 | 0 | 0
2016-04-15 15:00 | 0 | 416945 | 0 | 0 | 416945 | 0 | 0 | 0 | 0 | 0 | 0
2016-04-15 16:00 | 0 | 419035 | 0 | 0 | 419035 | 0 | 0 | 0 | 0 | 0 | 0
2016-04-15 17:00 | 0 | 418729 | 0 | 0 | 418729 | 0 | 0 | 0 | 0 | 0 | 0
2016-04-15 18:00 | 0 | 418328 | 0 | 0 | 418328 | 0 | 0 | 0 | 0 | 0 | 0
2016-04-15 19:00 | 0 | 418558 | 0 | 0 | 418558 | 0 | 0 | 0 | 0 | 0 | 0
2016-04-15 20:00 | 0 | 418304 | 0 | 0 | 418304 | 0 | 0 | 0 | 0 | 0 | 0
2016-04-15 21:00 | 0 | 417548 | 0 | 0 | 417548 | 0 | 0 | 0 | 0 | 0 | 0
2016-04-15 22:00 | 0 | 416797 | 0 | 0 | 416797 | 0 | 0 | 0 | 0 | 0 | 0
2016-04-15 23:00 | 0 | 413475 | 0 | 0 | 413475 | 0 | 0 | 0 | 0 | 0 | 0
2016-04-16 | 0 | 411426 | 0 | 0 | 411426 | 0 | 0 | 0 | 0 | 0 | 0
2016-04-16 01:00 | 0 | 414822 | 0 | 0 | 414822 | 0 | 0 | 0 | 0 | 0 | 0
2016-04-16 02:00 | 0 | 414448 | 0 | 0 | 414448 | 0 | 0 | 0 | 0 | 0 | 0
2016-04-16 03:00 | 0 | 400835 | 0 | 0 | 400835 | 0 | 0 | 0 | 0 | 0 | 0
2016-04-16 04:00 | 0 | 383065 | 0 | 0 | 383065 | 0 | 0 | 0 | 0 | 0 | 0
2016-04-16 05:00 | 0 | 364005 | 0 | 0 | 364005 | 0 | 0 | 0 | 0 | 0 | 0
2016-04-16 06:00 | 0 | 347638 | 0 | 0 | 347638 | 0 | 0 | 0 | 0 | 0 | 0
2016-04-16 07:00 | 0 | 335565 | 0 | 0 | 335565 | 0 | 0 | 0 | 0 | 0 | 0
2016-04-16 08:00 | 0 | 327961 | 0 | 0 | 327961 | 0 | 0 | 0 | 0 | 0 | 0
2016-04-16 09:00 | 0 | 325766 | 0 | 0 | 325766 | 0 | 0 | 0 | 0 | 0 | 0
2016-04-16 10:00 | 0 | 328071 | 0 | 0 | 328071 | 0 | 0 | 0 | 0 | 0 | 0
2016-04-16 11:00 | 0 | 334890 | 0 | 0 | 334890 | 0 | 0 | 0 | 0 | 0 | 0
2016-04-16 12:00 | 0 | 342790 | 0 | 0 | 342790 | 0 | 0 | 0 | 0 | 0 | 0
2016-04-16 13:00 | 0 | 357281 | 0 | 0 | 357281 | 0 | 0 | 0 | 0 | 0 | 0
2016-04-16 14:00 | 0 | 369525 | 0 | 0 | 369525 | 0 | 0 | 0 | 0 | 0 | 0
2016-04-16 15:00 | 0 | 378987 | 0 | 0 | 378987 | 0 | 0 | 0 | 0 | 0 | 0
2016-04-16 16:00 | 0 | 383064 | 0 | 0 | 383064 | 0 | 0 | 0 | 0 | 0 | 0
2016-04-16 17:00 | 0 | 385347 | 0 | 0 | 385347 | 0 | 0 | 0 | 0 | 0 | 0
2016-04-16 18:00 | 0 | 378544 | 0 | 0 | 378544 | 0 | 0 | 0 | 0 | 0 | 0
2016-04-16 19:00 | 0 | 383973 | 0 | 0 | 383973 | 0 | 0 | 0 | 0 | 0 | 0
2016-04-16 20:00 | 0 | 384296 | 0 | 0 | 384296 | 0 | 0 | 0 | 0 | 0 | 0
2016-04-16 21:00 | 0 | 385669 | 0 | 0 | 385669 | 0 | 0 | 0 | 0 | 0 | 0
2016-04-16 22:00 | 0 | 387303 | 0 | 0 | 387303 | 0 | 0 | 0 | 0 | 0 | 0
2016-04-16 23:00 | 0 | 388314 | 0 | 0 | 388314 | 0 | 0 | 0 | 0 | 0 | 0
2016-04-17 | 0 | 388247 | 0 | 0 | 388247 | 0 | 0 | 0 | 0 | 0 | 0
2016-04-17 01:00 | 0 | 394680 | 0 | 0 | 394680 | 0 | 0 | 0 | 0 | 0 | 0
2016-04-17 02:00 | 0 | 395394 | 0 | 0 | 395394 | 0 | 0 | 0 | 0 | 0 | 0
2016-04-17 03:00 | 0 | 384987 | 0 | 0 | 384987 | 0 | 0 | 0 | 0 | 0 | 0
2016-04-17 04:00 | 0 | 370124 | 0 | 0 | 370124 | 0 | 0 | 0 | 0 | 0 | 0
2016-04-17 05:00 | 0 | 351906 | 0 | 0 | 351906 | 0 | 0 | 0 | 0 | 0 | 0
2016-04-17 06:00 | 0 | 335994 | 0 | 0 | 335994 | 0 | 0 | 0 | 0 | 0 | 0
2016-04-17 07:00 | 0 | 324185 | 0 | 0 | 324185 | 0 | 0 | 0 | 0 | 0 | 0
2016-04-17 08:00 | 0 | 316760 | 0 | 0 | 316760 | 0 | 0 | 0 | 0 | 0 | 0
2016-04-17 09:00 | 0 | 313716 | 0 | 0 | 313716 | 0 | 0 | 0 | 0 | 0 | 0
2016-04-17 10:00 | 0 | 314866 | 0 | 0 | 314866 | 0 | 0 | 0 | 0 | 0 | 0
2016-04-17 11:00 | 0 | 318547 | 0 | 0 | 318547 | 0 | 0 | 0 | 0 | 0 | 0
2016-04-17 12:00 | 0 | 324812 | 0 | 0 | 324812 | 0 | 0 | 0 | 0 | 0 | 0
2016-04-17 13:00 | 0 | 336559 | 0 | 0 | 336559 | 0 | 0 | 0 | 0 | 0 | 0
2016-04-17 14:00 | 0 | 349101 | 0 | 0 | 349101 | 0 | 0 | 0 | 0 | 0 | 0
2016-04-17 15:00 | 0 | 358054 | 0 | 0 | 358054 | 0 | 0 | 0 | 0 | 0 | 0
2016-04-17 16:00 | 0 | 364183 | 0 | 0 | 364183 | 0 | 0 | 0 | 0 | 0 | 0
2016-04-17 17:00 | 0 | 369863 | 0 | 0 | 369863 | 0 | 0 | 0 | 0 | 0 | 0
2016-04-17 18:00 | 0 | 374067 | 0 | 0 | 374067 | 0 | 0 | 0 | 0 | 0 | 0
2016-04-17 19:00 | 0 | 377412 | 0 | 0 | 377412 | 0 | 0 | 0 | 0 | 0 | 0
2016-04-17 20:00 | 0 | 380437 | 0 | 0 | 380437 | 0 | 0 | 0 | 0 | 0 | 0
2016-04-17 21:00 | 0 | 385264 | 0 | 0 | 385264 | 0 | 0 | 0 | 0 | 0 | 0
2016-04-17 22:00 | 0 | 391406 | 0 | 0 | 391406 | 0 | 0 | 0 | 0 | 0 | 0
2016-04-17 23:00 | 0 | 396342 | 0 | 0 | 396342 | 0 | 0 | 0 | 0 | 0 | 0
2016-04-18 | 0 | 400077 | 0 | 0 | 400077 | 0 | 0 | 0 | 0 | 0 | 0
2016-04-18 01:00 | 0 | 410122 | 0 | 0 | 410122 | 0 | 0 | 0 | 0 | 0 | 0
2016-04-18 02:00 | 0 | 410487 | 0 | 0 | 410487 | 0 | 0 | 0 | 0 | 0 | 0
2016-04-18 03:00 | 0 | 394614 | 0 | 0 | 394614 | 0 | 0 | 0 | 0 | 0 | 0
2016-04-18 04:00 | 0 | 374058 | 0 | 0 | 374058 | 0 | 0 | 0 | 0 | 0 | 0
2016-04-18 05:00 | 0 | 352955 | 0 | 0 | 352955 | 0 | 0 | 0 | 0 | 0 | 0
2016-04-18 06:00 | 0 | 336073 | 0 | 0 | 336073 | 0 | 0 | 0 | 0 | 0 | 0
2016-04-18 07:00 | 0 | 324610 | 0 | 0 | 324610 | 0 | 0 | 0 | 0 | 0 | 0
2016-04-18 08:00 | 0 | 317700 | 0 | 0 | 317700 | 0 | 0 | 0 | 0 | 0 | 0
2016-04-18 09:00 | 0 | 318925 | 0 | 0 | 318925 | 0 | 0 | 0 | 0 | 0 | 0
2016-04-18 10:00 | 0 | 330983 | 0 | 0 | 330983 | 0 | 0 | 0 | 0 | 0 | 0
2016-04-18 11:00 | 0 | 355857 | 0 | 0 | 355857 | 0 | 0 | 0 | 0 | 0 | 0
2016-04-18 12:00 | 0 | 379795 | 0 | 0 | 379795 | 0 | 0 | 0 | 0 | 0 | 0
2016-04-18 13:00 | 0 | 393244 | 0 | 0 | 393244 | 0 | 0 | 0 | 0 | 0 | 0
2016-04-18 14:00 | 0 | 402538 | 0 | 0 | 402538 | 0 | 0 | 0 | 0 | 0 | 0
2016-04-18 15:00 | 0 | 411710 | 0 | 0 | 411710 | 0 | 0 | 0 | 0 | 0 | 0
2016-04-18 16:00 | 0 | 418776 | 0 | 0 | 418776 | 0 | 0 | 0 | 0 | 0 | 0
2016-04-18 17:00 | 0 | 424131 | 0 | 0 | 424131 | 0 | 0 | 0 | 0 | 0 | 0
2016-04-18 18:00 | 0 | 430309 | 0 | 0 | 430309 | 0 | 0 | 0 | 0 | 0 | 0
2016-04-18 19:00 | 0 | 435869 | 0 | 0 | 435869 | 0 | 0 | 0 | 0 | 0 | 0
2016-04-18 20:00 | 0 | 441116 | 0 | 0 | 441116 | 0 | 0 | 0 | 0 | 0 | 0
2016-04-18 21:00 | 0 | 446347 | 0 | 0 | 446347 | 0 | 0 | 0 | 0 | 0 | 0
2016-04-18 22:00 | 0 | 449939 | 0 | 0 | 449939 | 0 | 0 | 0 | 0 | 0 | 0
2016-04-18 23:00 | 0 | 449824 | 0 | 0 | 449824 | 0 | 0 | 0 | 0 | 0 | 0
2016-04-19 | 0 | 447710 | 0 | 0 | 447710 | 0 | 0 | 0 | 0 | 0 | 0
2016-04-19 01:00 | 0 | 451968 | 0 | 0 | 451968 | 0 | 0 | 0 | 0 | 0 | 0
2016-04-19 02:00 | 0 | 446045 | 0 | 0 | 446045 | 0 | 0 | 0 | 0 | 0 | 0
2016-04-19 03:00 | 0 | 423211 | 0 | 0 | 423211 | 0 | 0 | 0 | 0 | 0 | 0
2016-04-19 04:00 | 0 | 396070 | 0 | 0 | 396070 | 0 | 0 | 0 | 0 | 0 | 0
2016-04-19 05:00 | 0 | 370750 | 0 | 0 | 370750 | 0 | 0 | 0 | 0 | 0 | 0
2016-04-19 06:00 | 0 | 351335 | 0 | 0 | 351335 | 0 | 0 | 0 | 0 | 0 | 0
2016-04-19 07:00 | 0 | 335715 | 0 | 0 | 335715 | 0 | 0 | 0 | 0 | 0 | 0
2016-04-19 08:00 | 0 | 326437 | 0 | 0 | 326437 | 0 | 0 | 0 | 0 | 0 | 0
2016-04-19 09:00 | 0 | 324968 | 0 | 0 | 324968 | 0 | 0 | 0 | 0 | 0 | 0
2016-04-19 10:00 | 0 | 334399 | 0 | 0 | 334399 | 0 | 0 | 0 | 0 | 0 | 0
2016-04-19 11:00 | 0 | 358159 | 0 | 0 | 358159 | 0 | 0 | 0 | 0 | 0 | 0
2016-04-19 12:00 | 0 | 381339 | 0 | 0 | 381339 | 0 | 0 | 0 | 0 | 0 | 0
2016-04-19 13:00 | 0 | 394641 | 0 | 0 | 394641 | 0 | 0 | 0 | 0 | 0 | 0
2016-04-19 14:00 | 0 | 404279 | 0 | 0 | 404279 | 0 | 0 | 0 | 0 | 0 | 0
2016-04-19 15:00 | 0 | 413501 | 0 | 0 | 413501 | 0 | 0 | 0 | 0 | 0 | 0
2016-04-19 16:00 | 0 | 420792 | 0 | 0 | 420792 | 0 | 0 | 0 | 0 | 0 | 0
2016-04-19 17:00 | 0 | 427013 | 0 | 0 | 427013 | 0 | 0 | 0 | 0 | 0 | 0
2016-04-19 18:00 | 0 | 433606 | 0 | 0 | 433606 | 0 | 0 | 0 | 0 | 0 | 0
2016-04-19 19:00 | 0 | 440351 | 0 | 0 | 440351 | 0 | 0 | 0 | 0 | 0 | 0
2016-04-19 20:00 | 0 | 444807 | 0 | 0 | 444807 | 0 | 0 | 0 | 0 | 0 | 0
2016-04-19 21:00 | 0 | 449640 | 0 | 0 | 449640 | 0 | 0 | 0 | 0 | 0 | 0
2016-04-19 22:00 | 0 | 452204 | 0 | 0 | 452204 | 0 | 0 | 0 | 0 | 0 | 0
2016-04-19 23:00 | 0 | 451427 | 0 | 0 | 451427 | 0 | 0 | 0 | 0 | 0 | 0
2016-04-20 | 0 | 449862 | 0 | 0 | 449862 | 0 | 0 | 0 | 0 | 0 | 0
2016-04-20 01:00 | 0 | 453827 | 0 | 0 | 453827 | 0 | 0 | 0 | 0 | 0 | 0
2016-04-20 02:00 | 0 | 448146 | 0 | 0 | 448146 | 0 | 0 | 0 | 0 | 0 | 0
2016-04-20 03:00 | 0 | 425445 | 0 | 0 | 425445 | 0 | 0 | 0 | 0 | 0 | 0
2016-04-20 04:00 | 0 | 398641 | 0 | 0 | 398641 | 0 | 0 | 0 | 0 | 0 | 0
2016-04-20 05:00 | 0 | 374161 | 0 | 0 | 374161 | 0 | 0 | 0 | 0 | 0 | 0
2016-04-20 06:00 | 0 | 354672 | 0 | 0 | 354672 | 0 | 0 | 0 | 0 | 0 | 0
2016-04-20 07:00 | 0 | 338931 | 0 | 0 | 338931 | 0 | 0 | 0 | 0 | 0 | 0
2016-04-20 08:00 | 0 | 329585 | 0 | 0 | 329585 | 0 | 0 | 0 | 0 | 0 | 0
2016-04-20 09:00 | 0 | 327835 | 0 | 0 | 327835 | 0 | 0 | 0 | 0 | 0 | 0
2016-04-20 10:00 | 0 | 335999 | 0 | 0 | 335999 | 0 | 0 | 0 | 0 | 0 | 0
2016-04-20 11:00 | 0 | 359452 | 0 | 0 | 359452 | 0 | 0 | 0 | 0 | 0 | 0
2016-04-20 12:00 | 0 | 381602 | 0 | 0 | 381602 | 0 | 0 | 0 | 0 | 0 | 0
2016-04-20 13:00 | 0 | 393790 | 0 | 0 | 393790 | 0 | 0 | 0 | 0 | 0 | 0
2016-04-20 14:00 | 0 | 402234 | 0 | 0 | 402234 | 0 | 0 | 0 | 0 | 0 | 0
2016-04-20 15:00 | 0 | 411668 | 0 | 0 | 411668 | 0 | 0 | 0 | 0 | 0 | 0
2016-04-20 16:00 | 0 | 418459 | 0 | 0 | 418459 | 0 | 0 | 0 | 0 | 0 | 0
2016-04-20 17:00 | 0 | 423802 | 0 | 0 | 423802 | 0 | 0 | 0 | 0 | 0 | 0
2016-04-20 18:00 | 0 | 430077 | 0 | 0 | 430077 | 0 | 0 | 0 | 0 | 0 | 0
2016-04-20 19:00 | 0 | 436286 | 0 | 0 | 436286 | 0 | 0 | 0 | 0 | 0 | 0
2016-04-20 20:00 | 0 | 442048 | 0 | 0 | 442048 | 0 | 0 | 0 | 0 | 0 | 0
2016-04-20 21:00 | 0 | 447087 | 0 | 0 | 447087 | 0 | 0 | 0 | 0 | 0 | 0
2016-04-20 22:00 | 0 | 450299 | 0 | 0 | 450299 | 0 | 0 | 0 | 0 | 0 | 0
2016-04-20 23:00 | 0 | 449827 | 0 | 0 | 449827 | 0 | 0 | 0 | 0 | 0 | 0
2016-04-21 | 0 | 448063 | 0 | 0 | 448063 | 0 | 0 | 0 | 0 | 0 | 0
2016-04-21 01:00 | 0 | 452727 | 0 | 0 | 452727 | 0 | 0 | 0 | 0 | 0 | 0
2016-04-21 02:00 | 0 | 446945 | 0 | 0 | 446945 | 0 | 0 | 0 | 0 | 0 | 0
2016-04-21 03:00 | 0 | 424991 | 0 | 0 | 424991 | 0 | 0 | 0 | 0 | 0 | 0
2016-04-21 04:00 | 0 | 397627 | 0 | 0 | 397627 | 0 | 0 | 0 | 0 | 0 | 0
2016-04-21 05:00 | 0 | 373116 | 0 | 0 | 373116 | 0 | 0 | 0 | 0 | 0 | 0
2016-04-21 06:00 | 0 | 353605 | 0 | 0 | 353605 | 0 | 0 | 0 | 0 | 0 | 0
2016-04-21 07:00 | 0 | 339192 | 0 | 0 | 339192 | 0 | 0 | 0 | 0 | 0 | 0
2016-04-21 08:00 | 0 | 329246 | 0 | 0 | 329246 | 0 | 0 | 0 | 0 | 0 | 0
2016-04-21 09:00 | 0 | 328305 | 0 | 0 | 328305 | 0 | 0 | 0 | 0 | 0 | 0
2016-04-21 10:00 | 0 | 338436 | 0 | 0 | 338436 | 0 | 0 | 0 | 0 | 0 | 0
2016-04-21 11:00 | 0 | 361403 | 0 | 0 | 361403 | 0 | 0 | 0 | 0 | 0 | 0
2016-04-21 12:00 | 0 | 383971 | 0 | 0 | 383971 | 0 | 0 | 0 | 0 | 0 | 0
2016-04-21 13:00 | 0 | 396590 | 0 | 0 | 396590 | 0 | 0 | 0 | 0 | 0 | 0
2016-04-21 14:00 | 0 | 407185 | 0 | 0 | 407185 | 0 | 0 | 0 | 0 | 0 | 0
2016-04-21 15:00 | 0 | 416672 | 0 | 0 | 416672 | 0 | 0 | 0 | 0 | 0 | 0
2016-04-21 16:00 | 0 | 422937 | 0 | 0 | 422937 | 0 | 0 | 0 | 0 | 0 | 0
2016-04-21 17:00 | 0 | 427455 | 0 | 0 | 427455 | 0 | 0 | 0 | 0 | 0 | 0
2016-04-21 18:00 | 0 | 433398 | 0 | 0 | 433398 | 0 | 0 | 0 | 0 | 0 | 0
2016-04-21 19:00 | 0 | 438341 | 0 | 0 | 438341 | 0 | 0 | 0 | 0 | 0 | 0
2016-04-21 20:00 | 0 | 441734 | 0 | 0 | 441734 | 0 | 0 | 0 | 0 | 0 | 0
2016-04-21 21:00 | 0 | 445443 | 0 | 0 | 445443 | 0 | 0 | 0 | 0 | 0 | 0
2016-04-21 22:00 | 0 | 447184 | 0 | 0 | 447184 | 0 | 0 | 0 | 0 | 0 | 0
2016-04-21 23:00 | 0 | 444765 | 0 | 0 | 444765 | 0 | 0 | 0 | 0 | 0 | 0
2016-04-22 | 0 | 443099 | 0 | 0 | 443099 | 0 | 0 | 0 | 0 | 0 | 0
2016-04-22 01:00 | 0 | 447526 | 0 | 0 | 447526 | 0 | 0 | 0 | 0 | 0 | 0
2016-04-22 02:00 | 0 | 441995 | 0 | 0 | 441995 | 0 | 0 | 0 | 0 | 0 | 0
2016-04-22 03:00 | 0 | 422755 | 0 | 0 | 422755 | 0 | 0 | 0 | 0 | 0 | 0
2016-04-22 04:00 | 0 | 397837 | 0 | 0 | 397837 | 0 | 0 | 0 | 0 | 0 | 0
2016-04-22 05:00 | 0 | 372476 | 0 | 0 | 372476 | 0 | 0 | 0 | 0 | 0 | 0
2016-04-22 06:00 | 0 | 352112 | 0 | 0 | 352112 | 0 | 0 | 0 | 0 | 0 | 0
2016-04-22 07:00 | 0 | 337333 | 0 | 0 | 337333 | 0 | 0 | 0 | 0 | 0 | 0
2016-04-22 08:00 | 0 | 328658 | 0 | 0 | 328658 | 0 | 0 | 0 | 0 | 0 | 0
2016-04-22 09:00 | 0 | 326658 | 0 | 0 | 326658 | 0 | 0 | 0 | 0 | 0 | 0
2016-04-22 10:00 | 0 | 335113 | 0 | 0 | 335113 | 0 | 0 | 0 | 0 | 0 | 0
2016-04-22 11:00 | 0 | 357793 | 0 | 0 | 357793 | 0 | 0 | 0 | 0 | 0 | 0
2016-04-22 12:00 | 0 | 380080 | 0 | 0 | 380080 | 0 | 0 | 0 | 0 | 0 | 0
2016-04-22 13:00 | 0 | 394858 | 0 | 0 | 394858 | 0 | 0 | 0 | 0 | 0 | 0
2016-04-22 14:00 | 0 | 407168 | 0 | 0 | 407168 | 0 | 0 | 0 | 0 | 0 | 0
2016-04-22 15:00 | 0 | 418659 | 0 | 0 | 418659 | 0 | 0 | 0 | 0 | 0 | 0
2016-04-22 16:00 | 0 | 427873 | 0 | 0 | 427873 | 0 | 0 | 0 | 0 | 0 | 0
2016-04-22 17:00 | 0 | 433889 | 0 | 0 | 433889 | 0 | 0 | 0 | 0 | 0 | 0
2016-04-22 18:00 | 0 | 439279 | 0 | 0 | 439279 | 0 | 0 | 0 | 0 | 0 | 0
2016-04-22 19:00 | 0 | 442477 | 0 | 0 | 442477 | 0 | 0 | 0 | 0 | 0 | 0
2016-04-22 20:00 | 0 | 445137 | 0 | 0 | 445137 | 0 | 0 | 0 | 0 | 0 | 0
2016-04-22 21:00 | 0 | 446552 | 0 | 0 | 446552 | 0 | 0 | 0 | 0 | 0 | 0
2016-04-22 22:00 | 0 | 445343 | 0 | 0 | 445343 | 0 | 0 | 0 | 0 | 0 | 0
2016-04-22 23:00 | 0 | 439450 | 0 | 0 | 439450 | 0 | 0 | 0 | 0 | 0 | 0
2016-04-23 | 0 | 432767 | 0 | 0 | 432767 | 0 | 0 | 0 | 0 | 0 | 0
2016-04-23 01:00 | 0 | 430315 | 0 | 0 | 430315 | 0 | 0 | 0 | 0 | 0 | 0
2016-04-23 02:00 | 0 | 425318 | 0 | 0 | 425318 | 0 | 0 | 0 | 0 | 0 | 0
2016-04-23 03:00 | 0 | 410127 | 0 | 0 | 410127 | 0 | 0 | 0 | 0 | 0 | 0
2016-04-23 04:00 | 0 | 389307 | 0 | 0 | 389307 | 0 | 0 | 0 | 0 | 0 | 0
2016-04-23 05:00 | 0 | 367286 | 0 | 0 | 367286 | 0 | 0 | 0 | 0 | 0 | 0
2016-04-23 06:00 | 0 | 349258 | 0 | 0 | 349258 | 0 | 0 | 0 | 0 | 0 | 0
2016-04-23 07:00 | 0 | 334681 | 0 | 0 | 334681 | 0 | 0 | 0 | 0 | 0 | 0
2016-04-23 08:00 | 0 | 324212 | 0 | 0 | 324212 | 0 | 0 | 0 | 0 | 0 | 0
2016-04-23 09:00 | 0 | 319802 | 0 | 0 | 319802 | 0 | 0 | 0 | 0 | 0 | 0
2016-04-23 10:00 | 0 | 320129 | 0 | 0 | 320129 | 0 | 0 | 0 | 0 | 0 | 0
2016-04-23 11:00 | 0 | 324895 | 0 | 0 | 324895 | 0 | 0 | 0 | 0 | 0 | 0
2016-04-23 12:00 | 0 | 331651 | 0 | 0 | 331651 | 0 | 0 | 0 | 0 | 0 | 0
2016-04-23 13:00 | 0 | 347905 | 0 | 0 | 347905 | 0 | 0 | 0 | 0 | 0 | 0
2016-04-23 14:00 | 0 | 365115 | 0 | 0 | 365115 | 0 | 0 | 0 | 0 | 0 | 0
2016-04-23 15:00 | 0 | 378811 | 0 | 0 | 378811 | 0 | 0 | 0 | 0 | 0 | 0
2016-04-23 16:00 | 0 | 388043 | 0 | 0 | 388043 | 0 | 0 | 0 | 0 | 0 | 0
2016-04-23 17:00 | 0 | 393666 | 0 | 0 | 393666 | 0 | 0 | 0 | 0 | 0 | 0
2016-04-23 18:00 | 0 | 396671 | 0 | 0 | 396671 | 0 | 0 | 0 | 0 | 0 | 0
2016-04-23 19:00 | 0 | 399463 | 0 | 0 | 399463 | 0 | 0 | 0 | 0 | 0 | 0
2016-04-23 20:00 | 0 | 403074 | 0 | 0 | 403074 | 0 | 0 | 0 | 0 | 0 | 0
2016-04-23 21:00 | 0 | 407448 | 0 | 0 | 407448 | 0 | 0 | 0 | 0 | 0 | 0
2016-04-23 22:00 | 0 | 410781 | 0 | 0 | 410781 | 0 | 0 | 0 | 0 | 0 | 0
2016-04-23 23:00 | 0 | 410826 | 0 | 0 | 410826 | 0 | 0 | 0 | 0 | 0 | 0
2016-04-24 | 0 | 406636 | 0 | 0 | 406636 | 0 | 0 | 0 | 0 | 0 | 0
2016-04-24 01:00 | 0 | 406972 | 0 | 0 | 406972 | 0 | 0 | 0 | 0 | 0 | 0
2016-04-24 02:00 | 0 | 404889 | 0 | 0 | 404889 | 0 | 0 | 0 | 0 | 0 | 0
2016-04-24 03:00 | 0 | 391681 | 0 | 0 | 391681 | 0 | 0 | 0 | 0 | 0 | 0
2016-04-24 04:00 | 0 | 373960 | 0 | 0 | 373960 | 0 | 0 | 0 | 0 | 0 | 0
2016-04-24 05:00 | 0 | 354943 | 0 | 0 | 354943 | 0 | 0 | 0 | 0 | 0 | 0
2016-04-24 06:00 | 0 | 337886 | 0 | 0 | 337886 | 0 | 0 | 0 | 0 | 0 | 0
2016-04-24 07:00 | 0 | 324714 | 0 | 0 | 324714 | 0 | 0 | 0 | 0 | 0 | 0
2016-04-24 08:00 | 0 | 315696 | 0 | 0 | 315696 | 0 | 0 | 0 | 0 | 0 | 0
2016-04-24 09:00 | 0 | 310776 | 0 | 0 | 310776 | 0 | 0 | 0 | 0 | 0 | 0
2016-04-24 10:00 | 0 | 311068 | 0 | 0 | 311068 | 0 | 0 | 0 | 0 | 0 | 0
2016-04-24 11:00 | 0 | 313181 | 0 | 0 | 313181 | 0 | 0 | 0 | 0 | 0 | 0
2016-04-24 12:00 | 0 | 318360 | 0 | 0 | 318360 | 0 | 0 | 0 | 0 | 0 | 0
2016-04-24 13:00 | 0 | 329367 | 0 | 0 | 329367 | 0 | 0 | 0 | 0 | 0 | 0
2016-04-24 14:00 | 0 | 343420 | 0 | 0 | 343420 | 0 | 0 | 0 | 0 | 0 | 0
2016-04-24 15:00 | 0 | 356886 | 0 | 0 | 356886 | 0 | 0 | 0 | 0 | 0 | 0
2016-04-24 16:00 | 0 | 366450 | 0 | 0 | 366450 | 0 | 0 | 0 | 0 | 0 | 0
2016-04-24 17:00 | 0 | 375305 | 0 | 0 | 375305 | 0 | 0 | 0 | 0 | 0 | 0
2016-04-24 18:00 | 0 | 383000 | 0 | 0 | 383000 | 0 | 0 | 0 | 0 | 0 | 0
2016-04-24 19:00 | 0 | 389467 | 0 | 0 | 389467 | 0 | 0 | 0 | 0 | 0 | 0
2016-04-24 20:00 | 0 | 395349 | 0 | 0 | 395349 | 0 | 0 | 0 | 0 | 0 | 0
2016-04-24 21:00 | 0 | 402902 | 0 | 0 | 402902 | 0 | 0 | 0 | 0 | 0 | 0
2016-04-24 22:00 | 0 | 410453 | 0 | 0 | 410453 | 0 | 0 | 0 | 0 | 0 | 0
2016-04-24 23:00 | 0 | 414143 | 0 | 0 | 414143 | 0 | 0 | 0 | 0 | 0 | 0
2016-04-25 | 0 | 414371 | 0 | 0 | 414371 | 0 | 0 | 0 | 0 | 0 | 0
2016-04-25 01:00 | 0 | 419485 | 0 | 0 | 419485 | 0 | 0 | 0 | 0 | 0 | 0
2016-04-25 02:00 | 0 | 418222 | 0 | 0 | 418222 | 0 | 0 | 0 | 0 | 0 | 0
2016-04-25 03:00 | 0 | 402393 | 0 | 0 | 402393 | 0 | 0 | 0 | 0 | 0 | 0
2016-04-25 04:00 | 0 | 379773 | 0 | 0 | 379773 | 0 | 0 | 0 | 0 | 0 | 0
2016-04-25 05:00 | 0 | 357352 | 0 | 0 | 357352 | 0 | 0 | 0 | 0 | 0 | 0
2016-04-25 06:00 | 0 | 339102 | 0 | 0 | 339102 | 0 | 0 | 0 | 0 | 0 | 0
2016-04-25 07:00 | 0 | 326681 | 0 | 0 | 326681 | 0 | 0 | 0 | 0 | 0 | 0
2016-04-25 08:00 | 0 | 319837 | 0 | 0 | 319837 | 0 | 0 | 0 | 0 | 0 | 0
2016-04-25 09:00 | 0 | 319038 | 0 | 0 | 319038 | 0 | 0 | 0 | 0 | 0 | 0
2016-04-25 10:00 | 0 | 329894 | 0 | 0 | 329894 | 0 | 0 | 0 | 0 | 0 | 0
2016-04-25 11:00 | 0 | 354270 | 0 | 0 | 354270 | 0 | 0 | 0 | 0 | 0 | 0
2016-04-25 12:00 | 0 | 378879 | 0 | 0 | 378879 | 0 | 0 | 0 | 0 | 0 | 0
2016-04-25 13:00 | 0 | 394957 | 0 | 0 | 394957 | 0 | 0 | 0 | 0 | 0 | 0
2016-04-25 14:00 | 0 | 408708 | 0 | 0 | 408708 | 0 | 0 | 0 | 0 | 0 | 0
2016-04-25 15:00 | 0 | 421810 | 0 | 0 | 421810 | 0 | 0 | 0 | 0 | 0 | 0
2016-04-25 16:00 | 0 | 432490 | 0 | 0 | 432490 | 0 | 0 | 0 | 0 | 0 | 0
2016-04-25 17:00 | 0 | 441685 | 0 | 0 | 441685 | 0 | 0 | 0 | 0 | 0 | 0
2016-04-25 18:00 | 0 | 450806 | 0 | 0 | 450806 | 0 | 0 | 0 | 0 | 0 | 0
2016-04-25 19:00 | 0 | 458378 | 0 | 0 | 458378 | 0 | 0 | 0 | 0 | 0 | 0
2016-04-25 20:00 | 0 | 463922 | 0 | 0 | 463922 | 0 | 0 | 0 | 0 | 0 | 0
2016-04-25 21:00 | 0 | 467650 | 0 | 0 | 467650 | 0 | 0 | 0 | 0 | 0 | 0
2016-04-25 22:00 | 0 | 467247 | 0 | 0 | 467247 | 0 | 0 | 0 | 0 | 0 | 0
2016-04-25 23:00 | 0 | 464698 | 0 | 0 | 464698 | 0 | 0 | 0 | 0 | 0 | 0
2016-04-26 | 0 | 463245 | 0 | 0 | 463245 | 0 | 0 | 0 | 0 | 0 | 0
2016-04-26 01:00 | 0 | 463088 | 0 | 0 | 463088 | 0 | 0 | 0 | 0 | 0 | 0
2016-04-26 02:00 | 0 | 457489 | 0 | 0 | 457489 | 0 | 0 | 0 | 0 | 0 | 0
2016-04-26 03:00 | 0 | 436013 | 0 | 0 | 436013 | 0 | 0 | 0 | 0 | 0 | 0
2016-04-26 04:00 | 0 | 408433 | 0 | 0 | 408433 | 0 | 0 | 0 | 0 | 0 | 0
2016-04-26 05:00 | 0 | 384204 | 0 | 0 | 384204 | 0 | 0 | 0 | 0 | 0 | 0
2016-04-26 06:00 | 0 | 363974 | 0 | 0 | 363974 | 0 | 0 | 0 | 0 | 0 | 0
2016-04-26 07:00 | 0 | 347888 | 0 | 0 | 347888 | 0 | 0 | 0 | 0 | 0 | 0
2016-04-26 08:00 | 0 | 338434 | 0 | 0 | 338434 | 0 | 0 | 0 | 0 | 0 | 0
2016-04-26 09:00 | 0 | 335714 | 0 | 0 | 335714 | 0 | 0 | 0 | 0 | 0 | 0
2016-04-26 10:00 | 0 | 344914 | 0 | 0 | 344914 | 0 | 0 | 0 | 0 | 0 | 0
2016-04-26 11:00 | 0 | 368324 | 0 | 0 | 368324 | 0 | 0 | 0 | 0 | 0 | 0
2016-04-26 12:00 | 0 | 391610 | 0 | 0 | 391610 | 0 | 0 | 0 | 0 | 0 | 0
2016-04-26 13:00 | 0 | 407683 | 0 | 0 | 407683 | 0 | 0 | 0 | 0 | 0 | 0
2016-04-26 14:00 | 0 | 422902 | 0 | 0 | 422902 | 0 | 0 | 0 | 0 | 0 | 0
2016-04-26 15:00 | 0 | 437033 | 0 | 0 | 437033 | 0 | 0 | 0 | 0 | 0 | 0
2016-04-26 16:00 | 0 | 447289 | 0 | 0 | 447289 | 0 | 0 | 0 | 0 | 0 | 0
2016-04-26 17:00 | 0 | 455877 | 0 | 0 | 455877 | 0 | 0 | 0 | 0 | 0 | 0
2016-04-26 18:00 | 0 | 464121 | 0 | 0 | 464121 | 0 | 0 | 0 | 0 | 0 | 0
2016-04-26 19:00 | 0 | 470411 | 0 | 0 | 470411 | 0 | 0 | 0 | 0 | 0 | 0
2016-04-26 20:00 | 0 | 475854 | 0 | 0 | 475854 | 0 | 0 | 0 | 0 | 0 | 0
2016-04-26 21:00 | 0 | 480982 | 0 | 0 | 480982 | 0 | 0 | 0 | 0 | 0 | 0
2016-04-26 22:00 | 0 | 482176 | 0 | 0 | 482176 | 0 | 0 | 0 | 0 | 0 | 0
2016-04-26 23:00 | 0 | 477114 | 0 | 0 | 477114 | 0 | 0 | 0 | 0 | 0 | 0
2016-04-27 | 0 | 470900 | 0 | 0 | 470900 | 0 | 0 | 0 | 0 | 0 | 0
2016-04-27 01:00 | 0 | 470028 | 0 | 0 | 470028 | 0 | 0 | 0 | 0 | 0 | 0
2016-04-27 02:00 | 0 | 462401 | 0 | 0 | 462401 | 0 | 0 | 0 | 0 | 0 | 0
2016-04-27 03:00 | 0 | 439569 | 0 | 0 | 439569 | 0 | 0 | 0 | 0 | 0 | 0
2016-04-27 04:00 | 0 | 411338 | 0 | 0 | 411338 | 0 | 0 | 0 | 0 | 0 | 0
2016-04-27 05:00 | 0 | 386512 | 0 | 0 | 386512 | 0 | 0 | 0 | 0 | 0 | 0
2016-04-27 06:00 | 0 | 366178 | 0 | 0 | 366178 | 0 | 0 | 0 | 0 | 0 | 0
2016-04-27 07:00 | 0 | 350863 | 0 | 0 | 350863 | 0 | 0 | 0 | 0 | 0 | 0
2016-04-27 08:00 | 0 | 340865 | 0 | 0 | 340865 | 0 | 0 | 0 | 0 | 0 | 0
2016-04-27 09:00 | 0 | 338768 | 0 | 0 | 338768 | 0 | 0 | 0 | 0 | 0 | 0
2016-04-27 10:00 | 0 | 346878 | 0 | 0 | 346878 | 0 | 0 | 0 | 0 | 0 | 0
2016-04-27 11:00 | 0 | 367201 | 0 | 0 | 367201 | 0 | 0 | 0 | 0 | 0 | 0
2016-04-27 12:00 | 0 | 389560 | 0 | 0 | 389560 | 0 | 0 | 0 | 0 | 0 | 0
2016-04-27 13:00 | 0 | 404451 | 0 | 0 | 404451 | 0 | 0 | 0 | 0 | 0 | 0
2016-04-27 14:00 | 0 | 416615 | 0 | 0 | 416615 | 0 | 0 | 0 | 0 | 0 | 0
2016-04-27 15:00 | 0 | 428486 | 0 | 0 | 428486 | 0 | 0 | 0 | 0 | 0 | 0
2016-04-27 16:00 | 0 | 437831 | 0 | 0 | 437831 | 0 | 0 | 0 | 0 | 0 | 0
2016-04-27 17:00 | 0 | 445492 | 0 | 0 | 445492 | 0 | 0 | 0 | 0 | 0 | 0
2016-04-27 18:00 | 0 | 452524 | 0 | 0 | 452524 | 0 | 0 | 0 | 0 | 0 | 0
2016-04-27 19:00 | 0 | 458068 | 0 | 0 | 458068 | 0 | 0 | 0 | 0 | 0 | 0
2016-04-27 20:00 | 0 | 461598 | 0 | 0 | 461598 | 0 | 0 | 0 | 0 | 0 | 0
2016-04-27 21:00 | 0 | 464990 | 0 | 0 | 464990 | 0 | 0 | 0 | 0 | 0 | 0
2016-04-27 22:00 | 0 | 466486 | 0 | 0 | 466486 | 0 | 0 | 0 | 0 | 0 | 0
2016-04-27 23:00 | 0 | 464955 | 0 | 0 | 464955 | 0 | 0 | 0 | 0 | 0 | 0
2016-04-28 | 0 | 460341 | 0 | 0 | 460341 | 0 | 0 | 0 | 0 | 0 | 0
2016-04-28 01:00 | 0 | 461513 | 0 | 0 | 461513 | 0 | 0 | 0 | 0 | 0 | 0
2016-04-28 02:00 | 0 | 453592 | 0 | 0 | 453592 | 0 | 0 | 0 | 0 | 0 | 0
2016-04-28 03:00 | 0 | 433032 | 0 | 0 | 433032 | 0 | 0 | 0 | 0 | 0 | 0
2016-04-28 04:00 | 0 | 406949 | 0 | 0 | 406949 | 0 | 0 | 0 | 0 | 0 | 0
2016-04-28 05:00 | 0 | 382771 | 0 | 0 | 382771 | 0 | 0 | 0 | 0 | 0 | 0
2016-04-28 06:00 | 0 | 362471 | 0 | 0 | 362471 | 0 | 0 | 0 | 0 | 0 | 0
2016-04-28 07:00 | 0 | 346942 | 0 | 0 | 346942 | 0 | 0 | 0 | 0 | 0 | 0
2016-04-28 08:00 | 0 | 337734 | 0 | 0 | 337734 | 0 | 0 | 0 | 0 | 0 | 0
2016-04-28 09:00 | 0 | 336400 | 0 | 0 | 336400 | 0 | 0 | 0 | 0 | 0 | 0
2016-04-28 10:00 | 0 | 345648 | 0 | 0 | 345648 | 0 | 0 | 0 | 0 | 0 | 0
2016-04-28 11:00 | 0 | 368217 | 0 | 0 | 368217 | 0 | 0 | 0 | 0 | 0 | 0
2016-04-28 12:00 | 0 | 392039 | 0 | 0 | 392039 | 0 | 0 | 0 | 0 | 0 | 0
2016-04-28 13:00 | 0 | 407092 | 0 | 0 | 407092 | 0 | 0 | 0 | 0 | 0 | 0
2016-04-28 14:00 | 0 | 419483 | 0 | 0 | 419483 | 0 | 0 | 0 | 0 | 0 | 0
2016-04-28 15:00 | 0 | 433277 | 0 | 0 | 433277 | 0 | 0 | 0 | 0 | 0 | 0
2016-04-28 16:00 | 0 | 441909 | 0 | 0 | 441909 | 0 | 0 | 0 | 0 | 0 | 0
2016-04-28 17:00 | 0 | 451083 | 0 | 0 | 451083 | 0 | 0 | 0 | 0 | 0 | 0
2016-04-28 18:00 | 0 | 459036 | 0 | 0 | 459036 | 0 | 0 | 0 | 0 | 0 | 0
2016-04-28 19:00 | 0 | 465690 | 0 | 0 | 465690 | 0 | 0 | 0 | 0 | 0 | 0
2016-04-28 20:00 | 0 | 469634 | 0 | 0 | 469634 | 0 | 0 | 0 | 0 | 0 | 0
2016-04-28 21:00 | 0 | 472958 | 0 | 0 | 472958 | 0 | 0 | 0 | 0 | 0 | 0
2016-04-28 22:00 | 0 | 474480 | 0 | 0 | 474480 | 0 | 0 | 0 | 0 | 0 | 0
2016-04-28 23:00 | 0 | 471806 | 0 | 0 | 471806 | 0 | 0 | 0 | 0 | 0 | 0
2016-04-29 | 0 | 466549 | 0 | 0 | 466549 | 0 | 0 | 0 | 0 | 0 | 0
2016-04-29 01:00 | 0 | 464859 | 0 | 0 | 464859 | 0 | 0 | 0 | 0 | 0 | 0
2016-04-29 02:00 | 0 | 457803 | 0 | 0 | 457803 | 0 | 0 | 0 | 0 | 0 | 0
2016-04-29 03:00 | 0 | 437328 | 0 | 0 | 437328 | 0 | 0 | 0 | 0 | 0 | 0
2016-04-29 04:00 | 0 | 411618 | 0 | 0 | 411618 | 0 | 0 | 0 | 0 | 0 | 0
2016-04-29 05:00 | 0 | 388258 | 0 | 0 | 388258 | 0 | 0 | 0 | 0 | 0 | 0
2016-04-29 06:00 | 0 | 367679 | 0 | 0 | 367679 | 0 | 0 | 0 | 0 | 0 | 0
2016-04-29 07:00 | 0 | 352737 | 0 | 0 | 352737 | 0 | 0 | 0 | 0 | 0 | 0
2016-04-29 08:00 | 0 | 343793 | 0 | 0 | 343793 | 0 | 0 | 0 | 0 | 0 | 0
2016-04-29 09:00 | 0 | 341998 | 0 | 0 | 341998 | 0 | 0 | 0 | 0 | 0 | 0
2016-04-29 10:00 | 0 | 348462 | 0 | 0 | 348462 | 0 | 0 | 0 | 0 | 0 | 0
2016-04-29 11:00 | 0 | 371700 | 0 | 0 | 371700 | 0 | 0 | 0 | 0 | 0 | 0
2016-04-29 12:00 | 0 | 394091 | 0 | 0 | 394091 | 0 | 0 | 0 | 0 | 0 | 0
2016-04-29 13:00 | 0 | 409657 | 0 | 0 | 409657 | 0 | 0 | 0 | 0 | 0 | 0
2016-04-29 14:00 | 0 | 422506 | 0 | 0 | 422506 | 0 | 0 | 0 | 0 | 0 | 0
2016-04-29 15:00 | 0 | 435875 | 0 | 0 | 435875 | 0 | 0 | 0 | 0 | 0 | 0
2016-04-29 16:00 | 0 | 445281 | 0 | 0 | 445281 | 0 | 0 | 0 | 0 | 0 | 0
2016-04-29 17:00 | 0 | 452306 | 0 | 0 | 452306 | 0 | 0 | 0 | 0 | 0 | 0
2016-04-29 18:00 | 0 | 458596 | 0 | 0 | 458596 | 0 | 0 | 0 | 0 | 0 | 0
2016-04-29 19:00 | 0 | 462579 | 0 | 0 | 462579 | 0 | 0 | 0 | 0 | 0 | 0
2016-04-29 20:00 | 0 | 464160 | 0 | 0 | 464160 | 0 | 0 | 0 | 0 | 0 | 0
2016-04-29 21:00 | 0 | 464001 | 0 | 0 | 464001 | 0 | 0 | 0 | 0 | 0 | 0
2016-04-29 22:00 | 0 | 461111 | 0 | 0 | 461111 | 0 | 0 | 0 | 0 | 0 | 0
2016-04-29 23:00 | 0 | 454293 | 0 | 0 | 454293 | 0 | 0 | 0 | 0 | 0 | 0
2016-04-30 | 0 | 445750 | 0 | 0 | 445750 | 0 | 0 | 0 | 0 | 0 | 0
2016-04-30 01:00 | 0 | 444485 | 0 | 0 | 444485 | 0 | 0 | 0 | 0 | 0 | 0
2016-04-30 02:00 | 0 | 439162 | 0 | 0 | 439162 | 0 | 0 | 0 | 0 | 0 | 0
2016-04-30 03:00 | 0 | 423029 | 0 | 0 | 423029 | 0 | 0 | 0 | 0 | 0 | 0
2016-04-30 04:00 | 0 | 402218 | 0 | 0 | 402218 | 0 | 0 | 0 | 0 | 0 | 0
2016-04-30 05:00 | 0 | 381477 | 0 | 0 | 381477 | 0 | 0 | 0 | 0 | 0 | 0
2016-04-30 06:00 | 0 | 362492 | 0 | 0 | 362492 | 0 | 0 | 0 | 0 | 0 | 0
2016-04-30 07:00 | 0 | 347674 | 0 | 0 | 347674 | 0 | 0 | 0 | 0 | 0 | 0
2016-04-30 08:00 | 0 | 338154 | 0 | 0 | 338154 | 0 | 0 | 0 | 0 | 0 | 0
2016-04-30 09:00 | 0 | 332717 | 0 | 0 | 332717 | 0 | 0 | 0 | 0 | 0 | 0
2016-04-30 10:00 | 0 | 332854 | 0 | 0 | 332854 | 0 | 0 | 0 | 0 | 0 | 0
2016-04-30 11:00 | 0 | 336310 | 0 | 0 | 336310 | 0 | 0 | 0 | 0 | 0 | 0
2016-04-30 12:00 | 0 | 344486 | 0 | 0 | 344486 | 0 | 0 | 0 | 0 | 0 | 0
2016-04-30 13:00 | 0 | 359949 | 0 | 0 | 359949 | 0 | 0 | 0 | 0 | 0 | 0
2016-04-30 14:00 | 0 | 376625 | 0 | 0 | 376625 | 0 | 0 | 0 | 0 | 0 | 0
2016-04-30 15:00 | 0 | 390050 | 0 | 0 | 390050 | 0 | 0 | 0 | 0 | 0 | 0
2016-04-30 16:00 | 0 | 400357 | 0 | 0 | 400357 | 0 | 0 | 0 | 0 | 0 | 0
2016-04-30 17:00 | 0 | 406383 | 0 | 0 | 406383 | 0 | 0 | 0 | 0 | 0 | 0
2016-04-30 18:00 | 0 | 409813 | 0 | 0 | 409813 | 0 | 0 | 0 | 0 | 0 | 0
2016-04-30 19:00 | 0 | 411750 | 0 | 0 | 411750 | 0 | 0 | 0 | 0 | 0 | 0
2016-04-30 20:00 | 0 | 413766 | 0 | 0 | 413766 | 0 | 0 | 0 | 0 | 0 | 0
2016-04-30 21:00 | 0 | 417052 | 0 | 0 | 417052 | 0 | 0 | 0 | 0 | 0 | 0
2016-04-30 22:00 | 0 | 418576 | 0 | 0 | 418576 | 0 | 0 | 0 | 0 | 0 | 0
2016-04-30 23:00 | 0 | 417287 | 0 | 0 | 417287 | 0 | 0 | 0 | 0 | 0 | 0
2016-05-01 | 0 | 415816 | 0 | 0 | 415816 | 0 | 0 | 0 | 0 | 0 | 0
2016-05-01 01:00 | 0 | 417174 | 0 | 0 | 417174 | 0 | 0 | 0 | 0 | 0 | 0
2016-05-01 02:00 | 0 | 413047 | 0 | 0 | 413047 | 0 | 0 | 0 | 0 | 0 | 0
2016-05-01 03:00 | 0 | 401733 | 0 | 0 | 401733 | 0 | 0 | 0 | 0 | 0 | 0
2016-05-01 04:00 | 0 | 385562 | 0 | 0 | 385562 | 0 | 0 | 0 | 0 | 0 | 0
2016-05-01 05:00 | 0 | 365955 | 0 | 0 | 365955 | 0 | 0 | 0 | 0 | 0 | 0
2016-05-01 06:00 | 0 | 348222 | 0 | 0 | 348222 | 0 | 0 | 0 | 0 | 0 | 0
2016-05-01 07:00 | 0 | 335678 | 0 | 0 | 335678 | 0 | 0 | 0 | 0 | 0 | 0
2016-05-01 08:00 | 0 | 326690 | 0 | 0 | 326690 | 0 | 0 | 0 | 0 | 0 | 0
2016-05-01 09:00 | 0 | 321784 | 0 | 0 | 321784 | 0 | 0 | 0 | 0 | 0 | 0
2016-05-01 10:00 | 0 | 319515 | 0 | 0 | 319515 | 0 | 0 | 0 | 0 | 0 | 0
2016-05-01 11:00 | 0 | 323404 | 0 | 0 | 323404 | 0 | 0 | 0 | 0 | 0 | 0
2016-05-01 12:00 | 0 | 329243 | 0 | 0 | 329243 | 0 | 0 | 0 | 0 | 0 | 0
2016-05-01 13:00 | 0 | 344287 | 0 | 0 | 344287 | 0 | 0 | 0 | 0 | 0 | 0
2016-05-01 14:00 | 0 | 362992 | 0 | 0 | 362992 | 0 | 0 | 0 | 0 | 0 | 0
2016-05-01 15:00 | 0 | 378743 | 0 | 0 | 378743 | 0 | 0 | 0 | 0 | 0 | 0
2016-05-01 16:00 | 0 | 390584 | 0 | 0 | 390584 | 0 | 0 | 0 | 0 | 0 | 0
2016-05-01 17:00 | 0 | 400854 | 0 | 0 | 400854 | 0 | 0 | 0 | 0 | 0 | 0
2016-05-01 18:00 | 0 | 407664 | 0 | 0 | 407664 | 0 | 0 | 0 | 0 | 0 | 0
2016-05-01 19:00 | 0 | 412286 | 0 | 0 | 412286 | 0 | 0 | 0 | 0 | 0 | 0
2016-05-01 20:00 | 0 | 414517 | 0 | 0 | 414517 | 0 | 0 | 0 | 0 | 0 | 0
2016-05-01 21:00 | 0 | 421532 | 0 | 0 | 421532 | 0 | 0 | 0 | 0 | 0 | 0
2016-05-01 22:00 | 0 | 424710 | 0 | 0 | 424710 | 0 | 0 | 0 | 0 | 0 | 0
2016-05-01 23:00 | 0 | 426094 | 0 | 0 | 426094 | 0 | 0 | 0 | 0 | 0 | 0
2016-05-02 | 0 | 426399 | 0 | 0 | 426399 | 0 | 0 | 0 | 0 | 0 | 0
2016-05-02 01:00 | 0 | 430292 | 0 | 0 | 430292 | 0 | 0 | 0 | 0 | 0 | 0
2016-05-02 02:00 | 0 | 427102 | 0 | 0 | 427102 | 0 | 0 | 0 | 0 | 0 | 0
2016-05-02 03:00 | 0 | 411839 | 0 | 0 | 411839 | 0 | 0 | 0 | 0 | 0 | 0
2016-05-02 04:00 | 0 | 389369 | 0 | 0 | 389369 | 0 | 0 | 0 | 0 | 0 | 0
2016-05-02 05:00 | 0 | 368539 | 0 | 0 | 368539 | 0 | 0 | 0 | 0 | 0 | 0
2016-05-02 06:00 | 0 | 349806 | 0 | 0 | 349806 | 0 | 0 | 0 | 0 | 0 | 0
2016-05-02 07:00 | 0 | 337391 | 0 | 0 | 337391 | 0 | 0 | 0 | 0 | 0 | 0
2016-05-02 08:00 | 0 | 329952 | 0 | 0 | 329952 | 0 | 0 | 0 | 0 | 0 | 0
2016-05-02 09:00 | 0 | 329452 | 0 | 0 | 329452 | 0 | 0 | 0 | 0 | 0 | 0
2016-05-02 10:00 | 0 | 339221 | 0 | 0 | 339221 | 0 | 0 | 0 | 0 | 0 | 0
2016-05-02 11:00 | 0 | 364631 | 0 | 0 | 364631 | 0 | 0 | 0 | 0 | 0 | 0
2016-05-02 12:00 | 0 | 388612 | 0 | 0 | 388612 | 0 | 0 | 0 | 0 | 0 | 0
2016-05-02 13:00 | 0 | 405629 | 0 | 0 | 405629 | 0 | 0 | 0 | 0 | 0 | 0
2016-05-02 14:00 | 0 | 418341 | 0 | 0 | 418341 | 0 | 0 | 0 | 0 | 0 | 0
2016-05-02 15:00 | 0 | 431549 | 0 | 0 | 431549 | 0 | 0 | 0 | 0 | 0 | 0
2016-05-02 16:00 | 0 | 441219 | 0 | 0 | 441219 | 0 | 0 | 0 | 0 | 0 | 0
2016-05-02 17:00 | 0 | 446523 | 0 | 0 | 446523 | 0 | 0 | 0 | 0 | 0 | 0
2016-05-02 18:00 | 0 | 451591 | 0 | 0 | 451591 | 0 | 0 | 0 | 0 | 0 | 0
2016-05-02 19:00 | 0 | 455067 | 0 | 0 | 455067 | 0 | 0 | 0 | 0 | 0 | 0
2016-05-02 20:00 | 0 | 455388 | 0 | 0 | 455388 | 0 | 0 | 0 | 0 | 0 | 0
2016-05-02 21:00 | 0 | 455438 | 0 | 0 | 455438 | 0 | 0 | 0 | 0 | 0 | 0
2016-05-02 22:00 | 0 | 455012 | 0 | 0 | 455012 | 0 | 0 | 0 | 0 | 0 | 0
2016-05-02 23:00 | 0 | 452972 | 0 | 0 | 452972 | 0 | 0 | 0 | 0 | 0 | 0
2016-05-03 | 0 | 451170 | 0 | 0 | 451170 | 0 | 0 | 0 | 0 | 0 | 0
2016-05-03 01:00 | 0 | 453336 | 0 | 0 | 453336 | 0 | 0 | 0 | 0 | 0 | 0
2016-05-03 02:00 | 0 | 448699 | 0 | 0 | 448699 | 0 | 0 | 0 | 0 | 0 | 0
2016-05-03 03:00 | 0 | 428589 | 0 | 0 | 428589 | 0 | 0 | 0 | 0 | 0 | 0
2016-05-03 04:00 | 0 | 402892 | 0 | 0 | 402892 | 0 | 0 | 0 | 0 | 0 | 0
2016-05-03 05:00 | 0 | 378509 | 0 | 0 | 378509 | 0 | 0 | 0 | 0 | 0 | 0
2016-05-03 06:00 | 0 | 359911 | 0 | 0 | 359911 | 0 | 0 | 0 | 0 | 0 | 0
2016-05-03 07:00 | 0 | 344659 | 0 | 0 | 344659 | 0 | 0 | 0 | 0 | 0 | 0
2016-05-03 08:00 | 0 | 336336 | 0 | 0 | 336336 | 0 | 0 | 0 | 0 | 0 | 0
2016-05-03 09:00 | 0 | 334787 | 0 | 0 | 334787 | 0 | 0 | 0 | 0 | 0 | 0
2016-05-03 10:00 | 0 | 343666 | 0 | 0 | 343666 | 0 | 0 | 0 | 0 | 0 | 0
2016-05-03 11:00 | 0 | 366953 | 0 | 0 | 366953 | 0 | 0 | 0 | 0 | 0 | 0
2016-05-03 12:00 | 0 | 390567 | 0 | 0 | 390567 | 0 | 0 | 0 | 0 | 0 | 0
2016-05-03 13:00 | 0 | 405260 | 0 | 0 | 405260 | 0 | 0 | 0 | 0 | 0 | 0
2016-05-03 14:00 | 0 | 415522 | 0 | 0 | 415522 | 0 | 0 | 0 | 0 | 0 | 0
2016-05-03 15:00 | 0 | 425722 | 0 | 0 | 425722 | 0 | 0 | 0 | 0 | 0 | 0
2016-05-03 16:00 | 0 | 433361 | 0 | 0 | 433361 | 0 | 0 | 0 | 0 | 0 | 0
2016-05-03 17:00 | 0 | 439077 | 0 | 0 | 439077 | 0 | 0 | 0 | 0 | 0 | 0
2016-05-03 18:00 | 0 | 444398 | 0 | 0 | 444398 | 0 | 0 | 0 | 0 | 0 | 0
2016-05-03 19:00 | 0 | 449245 | 0 | 0 | 449245 | 0 | 0 | 0 | 0 | 0 | 0
2016-05-03 20:00 | 0 | 452500 | 0 | 0 | 452500 | 0 | 0 | 0 | 0 | 0 | 0
2016-05-03 21:00 | 0 | 453930 | 0 | 0 | 453930 | 0 | 0 | 0 | 0 | 0 | 0
2016-05-03 22:00 | 0 | 456299 | 0 | 0 | 456299 | 0 | 0 | 0 | 0 | 0 | 0
2016-05-03 23:00 | 0 | 453960 | 0 | 0 | 453960 | 0 | 0 | 0 | 0 | 0 | 0
2016-05-04 | 0 | 450438 | 0 | 0 | 450438 | 0 | 0 | 0 | 0 | 0 | 0
2016-05-04 01:00 | 0 | 451182 | 0 | 0 | 451182 | 0 | 0 | 0 | 0 | 0 | 0
2016-05-04 02:00 | 0 | 448099 | 0 | 0 | 448099 | 0 | 0 | 0 | 0 | 0 | 0
2016-05-04 03:00 | 0 | 428540 | 0 | 0 | 428540 | 0 | 0 | 0 | 0 | 0 | 0
2016-05-04 04:00 | 0 | 402242 | 0 | 0 | 402242 | 0 | 0 | 0 | 0 | 0 | 0
2016-05-04 05:00 | 0 | 377816 | 0 | 0 | 377816 | 0 | 0 | 0 | 0 | 0 | 0
2016-05-04 06:00 | 0 | 357066 | 0 | 0 | 357066 | 0 | 0 | 0 | 0 | 0 | 0
2016-05-04 07:00 | 0 | 342457 | 0 | 0 | 342457 | 0 | 0 | 0 | 0 | 0 | 0
2016-05-04 08:00 | 0 | 333399 | 0 | 0 | 333399 | 0 | 0 | 0 | 0 | 0 | 0
2016-05-04 09:00 | 0 | 331241 | 0 | 0 | 331241 | 0 | 0 | 0 | 0 | 0 | 0
2016-05-04 10:00 | 0 | 339943 | 0 | 0 | 339943 | 0 | 0 | 0 | 0 | 0 | 0
2016-05-04 11:00 | 0 | 363527 | 0 | 0 | 363527 | 0 | 0 | 0 | 0 | 0 | 0
2016-05-04 12:00 | 0 | 385021 | 0 | 0 | 385021 | 0 | 0 | 0 | 0 | 0 | 0
2016-05-04 13:00 | 0 | 398034 | 0 | 0 | 398034 | 0 | 0 | 0 | 0 | 0 | 0
2016-05-04 14:00 | 0 | 408684 | 0 | 0 | 408684 | 0 | 0 | 0 | 0 | 0 | 0
2016-05-04 15:00 | 0 | 417927 | 0 | 0 | 417927 | 0 | 0 | 0 | 0 | 0 | 0
2016-05-04 16:00 | 0 | 424760 | 0 | 0 | 424760 | 0 | 0 | 0 | 0 | 0 | 0
2016-05-04 17:00 | 0 | 428670 | 0 | 0 | 428670 | 0 | 0 | 0 | 0 | 0 | 0
2016-05-04 18:00 | 0 | 432006 | 0 | 0 | 432006 | 0 | 0 | 0 | 0 | 0 | 0
2016-05-04 19:00 | 0 | 434848 | 0 | 0 | 434848 | 0 | 0 | 0 | 0 | 0 | 0
2016-05-04 20:00 | 0 | 437375 | 0 | 0 | 437375 | 0 | 0 | 0 | 0 | 0 | 0
2016-05-04 21:00 | 0 | 440854 | 0 | 0 | 440854 | 0 | 0 | 0 | 0 | 0 | 0
2016-05-04 22:00 | 0 | 445075 | 0 | 0 | 445075 | 0 | 0 | 0 | 0 | 0 | 0
2016-05-04 23:00 | 0 | 446408 | 0 | 0 | 446408 | 0 | 0 | 0 | 0 | 0 | 0
2016-05-05 | 0 | 445742 | 0 | 0 | 445742 | 0 | 0 | 0 | 0 | 0 | 0
2016-05-05 01:00 | 0 | 447035 | 0 | 0 | 447035 | 0 | 0 | 0 | 0 | 0 | 0
2016-05-05 02:00 | 0 | 442247 | 0 | 0 | 442247 | 0 | 0 | 0 | 0 | 0 | 0
2016-05-05 03:00 | 0 | 423722 | 0 | 0 | 423722 | 0 | 0 | 0 | 0 | 0 | 0
2016-05-05 04:00 | 0 | 397027 | 0 | 0 | 397027 | 0 | 0 | 0 | 0 | 0 | 0
2016-05-05 05:00 | 0 | 373448 | 0 | 0 | 373448 | 0 | 0 | 0 | 0 | 0 | 0
2016-05-05 06:00 | 0 | 353514 | 0 | 0 | 353514 | 0 | 0 | 0 | 0 | 0 | 0
2016-05-05 07:00 | 0 | 338687 | 0 | 0 | 338687 | 0 | 0 | 0 | 0 | 0 | 0
2016-05-05 08:00 | 0 | 330373 | 0 | 0 | 330373 | 0 | 0 | 0 | 0 | 0 | 0
2016-05-05 09:00 | 0 | 328546 | 0 | 0 | 328546 | 0 | 0 | 0 | 0 | 0 | 0
2016-05-05 10:00 | 0 | 338209 | 0 | 0 | 338209 | 0 | 0 | 0 | 0 | 0 | 0
2016-05-05 11:00 | 0 | 360853 | 0 | 0 | 360853 | 0 | 0 | 0 | 0 | 0 | 0
2016-05-05 12:00 | 0 | 384457 | 0 | 0 | 384457 | 0 | 0 | 0 | 0 | 0 | 0
2016-05-05 13:00 | 0 | 398013 | 0 | 0 | 398013 | 0 | 0 | 0 | 0 | 0 | 0
2016-05-05 14:00 | 0 | 408083 | 0 | 0 | 408083 | 0 | 0 | 0 | 0 | 0 | 0
2016-05-05 15:00 | 0 | 417375 | 0 | 0 | 417375 | 0 | 0 | 0 | 0 | 0 | 0
2016-05-05 16:00 | 0 | 423870 | 0 | 0 | 423870 | 0 | 0 | 0 | 0 | 0 | 0
2016-05-05 17:00 | 0 | 428259 | 0 | 0 | 428259 | 0 | 0 | 0 | 0 | 0 | 0
2016-05-05 18:00 | 0 | 432292 | 0 | 0 | 432292 | 0 | 0 | 0 | 0 | 0 | 0
2016-05-05 19:00 | 0 | 435450 | 0 | 0 | 435450 | 0 | 0 | 0 | 0 | 0 | 0
2016-05-05 20:00 | 0 | 439101 | 0 | 0 | 439101 | 0 | 0 | 0 | 0 | 0 | 0
2016-05-05 21:00 | 0 | 443581 | 0 | 0 | 443581 | 0 | 0 | 0 | 0 | 0 | 0
2016-05-05 22:00 | 0 | 445335 | 0 | 0 | 445335 | 0 | 0 | 0 | 0 | 0 | 0
2016-05-05 23:00 | 0 | 443830 | 0 | 0 | 443830 | 0 | 0 | 0 | 0 | 0 | 0
2016-05-06 | 0 | 440156 | 0 | 0 | 440156 | 0 | 0 | 0 | 0 | 0 | 0
2016-05-06 01:00 | 0 | 440456 | 0 | 0 | 440456 | 0 | 0 | 0 | 0 | 0 | 0
2016-05-06 02:00 | 0 | 438113 | 0 | 0 | 438113 | 0 | 0 | 0 | 0 | 0 | 0
2016-05-06 03:00 | 0 | 419743 | 0 | 0 | 419743 | 0 | 0 | 0 | 0 | 0 | 0
2016-05-06 04:00 | 0 | 396265 | 0 | 0 | 396265 | 0 | 0 | 0 | 0 | 0 | 0
2016-05-06 05:00 | 0 | 373340 | 0 | 0 | 373340 | 0 | 0 | 0 | 0 | 0 | 0
2016-05-06 06:00 | 0 | 354987 | 0 | 0 | 354987 | 0 | 0 | 0 | 0 | 0 | 0
2016-05-06 07:00 | 0 | 340281 | 0 | 0 | 340281 | 0 | 0 | 0 | 0 | 0 | 0
2016-05-06 08:00 | 0 | 332353 | 0 | 0 | 332353 | 0 | 0 | 0 | 0 | 0 | 0
2016-05-06 09:00 | 0 | 330581 | 0 | 0 | 330581 | 0 | 0 | 0 | 0 | 0 | 0
2016-05-06 10:00 | 0 | 338574 | 0 | 0 | 338574 | 0 | 0 | 0 | 0 | 0 | 0
2016-05-06 11:00 | 0 | 360865 | 0 | 0 | 360865 | 0 | 0 | 0 | 0 | 0 | 0
2016-05-06 12:00 | 0 | 381054 | 0 | 0 | 381054 | 0 | 0 | 0 | 0 | 0 | 0
2016-05-06 13:00 | 0 | 393748 | 0 | 0 | 393748 | 0 | 0 | 0 | 0 | 0 | 0
2016-05-06 14:00 | 0 | 404802 | 0 | 0 | 404802 | 0 | 0 | 0 | 0 | 0 | 0
2016-05-06 15:00 | 0 | 414922 | 0 | 0 | 414922 | 0 | 0 | 0 | 0 | 0 | 0
2016-05-06 16:00 | 0 | 420951 | 0 | 0 | 420951 | 0 | 0 | 0 | 0 | 0 | 0
2016-05-06 17:00 | 0 | 424406 | 0 | 0 | 424406 | 0 | 0 | 0 | 0 | 0 | 0
2016-05-06 18:00 | 0 | 429605 | 0 | 0 | 429605 | 0 | 0 | 0 | 0 | 0 | 0
2016-05-06 19:00 | 0 | 433012 | 0 | 0 | 433012 | 0 | 0 | 0 | 0 | 0 | 0
2016-05-06 20:00 | 0 | 435888 | 0 | 0 | 435888 | 0 | 0 | 0 | 0 | 0 | 0
2016-05-06 21:00 | 0 | 438738 | 0 | 0 | 438738 | 0 | 0 | 0 | 0 | 0 | 0
2016-05-06 22:00 | 0 | 440376 | 0 | 0 | 440376 | 0 | 0 | 0 | 0 | 0 | 0
2016-05-06 23:00 | 0 | 437102 | 0 | 0 | 437102 | 0 | 0 | 0 | 0 | 0 | 0
2016-05-07 | 0 | 431121 | 0 | 0 | 431121 | 0 | 0 | 0 | 0 | 0 | 0
2016-05-07 01:00 | 0 | 427950 | 0 | 0 | 427950 | 0 | 0 | 0 | 0 | 0 | 0
2016-05-07 02:00 | 0 | 423585 | 0 | 0 | 423585 | 0 | 0 | 0 | 0 | 0 | 0
2016-05-07 03:00 | 0 | 408773 | 0 | 0 | 408773 | 0 | 0 | 0 | 0 | 0 | 0
2016-05-07 04:00 | 0 | 387492 | 0 | 0 | 387492 | 0 | 0 | 0 | 0 | 0 | 0
2016-05-07 05:00 | 0 | 365788 | 0 | 0 | 365788 | 0 | 0 | 0 | 0 | 0 | 0
2016-05-07 06:00 | 0 | 346933 | 0 | 0 | 346933 | 0 | 0 | 0 | 0 | 0 | 0
2016-05-07 07:00 | 0 | 332662 | 0 | 0 | 332662 | 0 | 0 | 0 | 0 | 0 | 0
2016-05-07 08:00 | 0 | 322933 | 0 | 0 | 322933 | 0 | 0 | 0 | 0 | 0 | 0
2016-05-07 09:00 | 0 | 319140 | 0 | 0 | 319140 | 0 | 0 | 0 | 0 | 0 | 0
2016-05-07 10:00 | 0 | 320288 | 0 | 0 | 320288 | 0 | 0 | 0 | 0 | 0 | 0
2016-05-07 11:00 | 0 | 324415 | 0 | 0 | 324415 | 0 | 0 | 0 | 0 | 0 | 0
2016-05-07 12:00 | 0 | 332294 | 0 | 0 | 332294 | 0 | 0 | 0 | 0 | 0 | 0
2016-05-07 13:00 | 0 | 346193 | 0 | 0 | 346193 | 0 | 0 | 0 | 0 | 0 | 0
2016-05-07 14:00 | 0 | 361384 | 0 | 0 | 361384 | 0 | 0 | 0 | 0 | 0 | 0
2016-05-07 15:00 | 0 | 373135 | 0 | 0 | 373135 | 0 | 0 | 0 | 0 | 0 | 0
2016-05-07 16:00 | 0 | 382282 | 0 | 0 | 382282 | 0 | 0 | 0 | 0 | 0 | 0
2016-05-07 17:00 | 0 | 388167 | 0 | 0 | 388167 | 0 | 0 | 0 | 0 | 0 | 0
2016-05-07 18:00 | 0 | 392827 | 0 | 0 | 392827 | 0 | 0 | 0 | 0 | 0 | 0
2016-05-07 19:00 | 0 | 397988 | 0 | 0 | 397988 | 0 | 0 | 0 | 0 | 0 | 0
2016-05-07 20:00 | 0 | 403316 | 0 | 0 | 403316 | 0 | 0 | 0 | 0 | 0 | 0
2016-05-07 21:00 | 0 | 408546 | 0 | 0 | 408546 | 0 | 0 | 0 | 0 | 0 | 0
2016-05-07 22:00 | 0 | 413123 | 0 | 0 | 413123 | 0 | 0 | 0 | 0 | 0 | 0
2016-05-07 23:00 | 0 | 411798 | 0 | 0 | 411798 | 0 | 0 | 0 | 0 | 0 | 0
2016-05-08 | 0 | 408435 | 0 | 0 | 408435 | 0 | 0 | 0 | 0 | 0 | 0
2016-05-08 01:00 | 0 | 407251 | 0 | 0 | 407251 | 0 | 0 | 0 | 0 | 0 | 0
2016-05-08 02:00 | 0 | 405423 | 0 | 0 | 405423 | 0 | 0 | 0 | 0 | 0 | 0
2016-05-08 03:00 | 0 | 393054 | 0 | 0 | 393054 | 0 | 0 | 0 | 0 | 0 | 0
2016-05-08 04:00 | 0 | 374253 | 0 | 0 | 374253 | 0 | 0 | 0 | 0 | 0 | 0
2016-05-08 05:00 | 0 | 355294 | 0 | 0 | 355294 | 0 | 0 | 0 | 0 | 0 | 0
2016-05-08 06:00 | 0 | 338532 | 0 | 0 | 338532 | 0 | 0 | 0 | 0 | 0 | 0
2016-05-08 07:00 | 0 | 327511 | 0 | 0 | 327511 | 0 | 0 | 0 | 0 | 0 | 0
2016-05-08 08:00 | 0 | 313234 | 0 | 0 | 313234 | 0 | 0 | 0 | 0 | 0 | 0
2016-05-08 09:00 | 0 | 308529 | 0 | 0 | 308529 | 0 | 0 | 0 | 0 | 0 | 0
2016-05-08 10:00 | 0 | 308100 | 0 | 0 | 308100 | 0 | 0 | 0 | 0 | 0 | 0
2016-05-08 11:00 | 0 | 309544 | 0 | 0 | 309544 | 0 | 0 | 0 | 0 | 0 | 0
2016-05-08 12:00 | 0 | 315801 | 0 | 0 | 315801 | 0 | 0 | 0 | 0 | 0 | 0
2016-05-08 13:00 | 0 | 329890 | 0 | 0 | 329890 | 0 | 0 | 0 | 0 | 0 | 0
2016-05-08 14:00 | 0 | 347010 | 0 | 0 | 347010 | 0 | 0 | 0 | 0 | 0 | 0
2016-05-08 15:00 | 0 | 360790 | 0 | 0 | 360790 | 0 | 0 | 0 | 0 | 0 | 0
2016-05-08 16:00 | 0 | 370294 | 0 | 0 | 370294 | 0 | 0 | 0 | 0 | 0 | 0
2016-05-08 17:00 | 0 | 377403 | 0 | 0 | 377403 | 0 | 0 | 0 | 0 | 0 | 0
2016-05-08 18:00 | 0 | 384362 | 0 | 0 | 384362 | 0 | 0 | 0 | 0 | 0 | 0
2016-05-08 19:00 | 0 | 389380 | 0 | 0 | 389380 | 0 | 0 | 0 | 0 | 0 | 0
2016-05-08 20:00 | 0 | 393814 | 0 | 0 | 393814 | 0 | 0 | 0 | 0 | 0 | 0
2016-05-08 21:00 | 0 | 398616 | 0 | 0 | 398616 | 0 | 0 | 0 | 0 | 0 | 0
2016-05-08 22:00 | 0 | 402810 | 0 | 0 | 402810 | 0 | 0 | 0 | 0 | 0 | 0
2016-05-08 23:00 | 0 | 404066 | 0 | 0 | 404066 | 0 | 0 | 0 | 0 | 0 | 0
2016-05-09 | 0 | 403151 | 0 | 0 | 403151 | 0 | 0 | 0 | 0 | 0 | 0
2016-05-09 01:00 | 0 | 407345 | 0 | 0 | 407345 | 0 | 0 | 0 | 0 | 0 | 0
2016-05-09 02:00 | 0 | 409619 | 0 | 0 | 409619 | 0 | 0 | 0 | 0 | 0 | 0
2016-05-09 03:00 | 0 | 396971 | 0 | 0 | 396971 | 0 | 0 | 0 | 0 | 0 | 0
2016-05-09 04:00 | 0 | 372235 | 0 | 0 | 372235 | 0 | 0 | 0 | 0 | 0 | 0
2016-05-09 05:00 | 0 | 355303 | 0 | 0 | 355303 | 0 | 0 | 0 | 0 | 0 | 0
2016-05-09 06:00 | 0 | 338129 | 0 | 0 | 338129 | 0 | 0 | 0 | 0 | 0 | 0
2016-05-09 07:00 | 0 | 325789 | 0 | 0 | 325789 | 0 | 0 | 0 | 0 | 0 | 0
2016-05-09 08:00 | 0 | 318625 | 0 | 0 | 318625 | 0 | 0 | 0 | 0 | 0 | 0
2016-05-09 09:00 | 0 | 318678 | 0 | 0 | 318678 | 0 | 0 | 0 | 0 | 0 | 0
2016-05-09 10:00 | 0 | 329324 | 0 | 0 | 329324 | 0 | 0 | 0 | 0 | 0 | 0
2016-05-09 11:00 | 0 | 353418 | 0 | 0 | 353418 | 0 | 0 | 0 | 0 | 0 | 0
2016-05-09 12:00 | 0 | 377877 | 0 | 0 | 377877 | 0 | 0 | 0 | 0 | 0 | 0
2016-05-09 13:00 | 0 | 394227 | 0 | 0 | 394227 | 0 | 0 | 0 | 0 | 0 | 0
2016-05-09 14:00 | 0 | 407448 | 0 | 0 | 407448 | 0 | 0 | 0 | 0 | 0 | 0
2016-05-09 15:00 | 0 | 420533 | 0 | 0 | 420533 | 0 | 0 | 0 | 0 | 0 | 0
2016-05-09 16:00 | 0 | 431657 | 0 | 0 | 431657 | 0 | 0 | 0 | 0 | 0 | 0
2016-05-09 17:00 | 0 | 440057 | 0 | 0 | 440057 | 0 | 0 | 0 | 0 | 0 | 0
2016-05-09 18:00 | 0 | 448246 | 0 | 0 | 448246 | 0 | 0 | 0 | 0 | 0 | 0
2016-05-09 19:00 | 0 | 453531 | 0 | 0 | 453531 | 0 | 0 | 0 | 0 | 0 | 0
2016-05-09 20:00 | 0 | 456993 | 0 | 0 | 456993 | 0 | 0 | 0 | 0 | 0 | 0
2016-05-09 21:00 | 0 | 459325 | 0 | 0 | 459325 | 0 | 0 | 0 | 0 | 0 | 0
2016-05-09 22:00 | 0 | 461104 | 0 | 0 | 461104 | 0 | 0 | 0 | 0 | 0 | 0
2016-05-09 23:00 | 0 | 460112 | 0 | 0 | 460112 | 0 | 0 | 0 | 0 | 0 | 0
2016-05-10 | 0 | 457602 | 0 | 0 | 457602 | 0 | 0 | 0 | 0 | 0 | 0
2016-05-10 01:00 | 0 | 458766 | 0 | 0 | 458766 | 0 | 0 | 0 | 0 | 0 | 0
2016-05-10 02:00 | 0 | 453120 | 0 | 0 | 453120 | 0 | 0 | 0 | 0 | 0 | 0
2016-05-10 03:00 | 0 | 432223 | 0 | 0 | 432223 | 0 | 0 | 0 | 0 | 0 | 0
2016-05-10 04:00 | 0 | 405010 | 0 | 0 | 405010 | 0 | 0 | 0 | 0 | 0 | 0
2016-05-10 05:00 | 0 | 381642 | 0 | 0 | 381642 | 0 | 0 | 0 | 0 | 0 | 0
2016-05-10 06:00 | 0 | 361152 | 0 | 0 | 361152 | 0 | 0 | 0 | 0 | 0 | 0
2016-05-10 07:00 | 0 | 347416 | 0 | 0 | 347416 | 0 | 0 | 0 | 0 | 0 | 0
2016-05-10 08:00 | 0 | 338323 | 0 | 0 | 338323 | 0 | 0 | 0 | 0 | 0 | 0
2016-05-10 09:00 | 0 | 336232 | 0 | 0 | 336232 | 0 | 0 | 0 | 0 | 0 | 0
2016-05-10 10:00 | 0 | 343982 | 0 | 0 | 343982 | 0 | 0 | 0 | 0 | 0 | 0
2016-05-10 11:00 | 0 | 366028 | 0 | 0 | 366028 | 0 | 0 | 0 | 0 | 0 | 0
2016-05-10 12:00 | 0 | 388685 | 0 | 0 | 388685 | 0 | 0 | 0 | 0 | 0 | 0
2016-05-10 13:00 | 0 | 403523 | 0 | 0 | 403523 | 0 | 0 | 0 | 0 | 0 | 0
2016-05-10 14:00 | 0 | 418513 | 0 | 0 | 418513 | 0 | 0 | 0 | 0 | 0 | 0
2016-05-10 15:00 | 0 | 442573 | 0 | 0 | 442573 | 0 | 0 | 0 | 0 | 0 | 0
2016-05-10 16:00 | 0 | 445611 | 0 | 0 | 445611 | 0 | 0 | 0 | 0 | 0 | 0
2016-05-10 17:00 | 0 | 455106 | 0 | 0 | 455106 | 0 | 0 | 0 | 0 | 0 | 0
2016-05-10 18:00 | 0 | 466003 | 0 | 0 | 466003 | 0 | 0 | 0 | 0 | 0 | 0
2016-05-10 19:00 | 0 | 471418 | 0 | 0 | 471418 | 0 | 0 | 0 | 0 | 0 | 0
2016-05-10 20:00 | 0 | 481338 | 0 | 0 | 481338 | 0 | 0 | 0 | 0 | 0 | 0
2016-05-10 21:00 | 0 | 485660 | 0 | 0 | 485660 | 0 | 0 | 0 | 0 | 0 | 0
2016-05-10 22:00 | 0 | 489584 | 0 | 0 | 489584 | 0 | 0 | 0 | 0 | 0 | 0
2016-05-10 23:00 | 0 | 487731 | 0 | 0 | 487731 | 0 | 0 | 0 | 0 | 0 | 0
2016-05-11 | 0 | 482265 | 0 | 0 | 482265 | 0 | 0 | 0 | 0 | 0 | 0
2016-05-11 01:00 | 0 | 480293 | 0 | 0 | 480293 | 0 | 0 | 0 | 0 | 0 | 0
2016-05-11 02:00 | 0 | 472841 | 0 | 0 | 472841 | 0 | 0 | 0 | 0 | 0 | 0
2016-05-11 03:00 | 0 | 450018 | 0 | 0 | 450018 | 0 | 0 | 0 | 0 | 0 | 0
2016-05-11 04:00 | 0 | 420948 | 0 | 0 | 420948 | 0 | 0 | 0 | 0 | 0 | 0
2016-05-11 05:00 | 0 | 394202 | 0 | 0 | 394202 | 0 | 0 | 0 | 0 | 0 | 0
2016-05-11 06:00 | 0 | 373161 | 0 | 0 | 373161 | 0 | 0 | 0 | 0 | 0 | 0
2016-05-11 07:00 | 0 | 355843 | 0 | 0 | 355843 | 0 | 0 | 0 | 0 | 0 | 0
2016-05-11 08:00 | 0 | 345845 | 0 | 0 | 345845 | 0 | 0 | 0 | 0 | 0 | 0
2016-05-11 09:00 | 0 | 342339 | 0 | 0 | 342339 | 0 | 0 | 0 | 0 | 0 | 0
2016-05-11 10:00 | 0 | 349540 | 0 | 0 | 349540 | 0 | 0 | 0 | 0 | 0 | 0
2016-05-11 11:00 | 0 | 370369 | 0 | 0 | 370369 | 0 | 0 | 0 | 0 | 0 | 0
2016-05-11 12:00 | 0 | 392239 | 0 | 0 | 392239 | 0 | 0 | 0 | 0 | 0 | 0
2016-05-11 13:00 | 0 | 407726 | 0 | 0 | 407726 | 0 | 0 | 0 | 0 | 0 | 0
2016-05-11 14:00 | 0 | 422209 | 0 | 0 | 422209 | 0 | 0 | 0 | 0 | 0 | 0
2016-05-11 15:00 | 0 | 437569 | 0 | 0 | 437569 | 0 | 0 | 0 | 0 | 0 | 0
2016-05-11 16:00 | 0 | 452741 | 0 | 0 | 452741 | 0 | 0 | 0 | 0 | 0 | 0
2016-05-11 17:00 | 0 | 465074 | 0 | 0 | 465074 | 0 | 0 | 0 | 0 | 0 | 0
2016-05-11 18:00 | 0 | 477367 | 0 | 0 | 477367 | 0 | 0 | 0 | 0 | 0 | 0
2016-05-11 19:00 | 0 | 487206 | 0 | 0 | 487206 | 0 | 0 | 0 | 0 | 0 | 0
2016-05-11 20:00 | 0 | 495332 | 0 | 0 | 495332 | 0 | 0 | 0 | 0 | 0 | 0
2016-05-11 21:00 | 0 | 501939 | 0 | 0 | 501939 | 0 | 0 | 0 | 0 | 0 | 0
2016-05-11 22:00 | 0 | 505544 | 0 | 0 | 505544 | 0 | 0 | 0 | 0 | 0 | 0
2016-05-11 23:00 | 0 | 503902 | 0 | 0 | 503902 | 0 | 0 | 0 | 0 | 0 | 0
2016-05-12 | 0 | 497469 | 0 | 0 | 497469 | 0 | 0 | 0 | 0 | 0 | 0
2016-05-12 01:00 | 0 | 493075 | 0 | 0 | 493075 | 0 | 0 | 0 | 0 | 0 | 0
2016-05-12 02:00 | 0 | 485115 | 0 | 0 | 485115 | 0 | 0 | 0 | 0 | 0 | 0
2016-05-12 03:00 | 0 | 461379 | 0 | 0 | 461379 | 0 | 0 | 0 | 0 | 0 | 0
2016-05-12 04:00 | 0 | 430113 | 0 | 0 | 430113 | 0 | 0 | 0 | 0 | 0 | 0
2016-05-12 05:00 | 0 | 401493 | 0 | 0 | 401493 | 0 | 0 | 0 | 0 | 0 | 0
2016-05-12 06:00 | 0 | 377390 | 0 | 0 | 377390 | 0 | 0 | 0 | 0 | 0 | 0
2016-05-12 07:00 | 0 | 359234 | 0 | 0 | 359234 | 0 | 0 | 0 | 0 | 0 | 0
2016-05-12 08:00 | 0 | 348575 | 0 | 0 | 348575 | 0 | 0 | 0 | 0 | 0 | 0
2016-05-12 09:00 | 0 | 344745 | 0 | 0 | 344745 | 0 | 0 | 0 | 0 | 0 | 0
2016-05-12 10:00 | 0 | 350718 | 0 | 0 | 350718 | 0 | 0 | 0 | 0 | 0 | 0
2016-05-12 11:00 | 0 | 370459 | 0 | 0 | 370459 | 0 | 0 | 0 | 0 | 0 | 0
2016-05-12 12:00 | 0 | 393075 | 0 | 0 | 393075 | 0 | 0 | 0 | 0 | 0 | 0
2016-05-12 13:00 | 0 | 409930 | 0 | 0 | 409930 | 0 | 0 | 0 | 0 | 0 | 0
2016-05-12 14:00 | 0 | 424900 | 0 | 0 | 424900 | 0 | 0 | 0 | 0 | 0 | 0
2016-05-12 15:00 | 0 | 440618 | 0 | 0 | 440618 | 0 | 0 | 0 | 0 | 0 | 0
2016-05-12 16:00 | 0 | 454997 | 0 | 0 | 454997 | 0 | 0 | 0 | 0 | 0 | 0
2016-05-12 17:00 | 0 | 466102 | 0 | 0 | 466102 | 0 | 0 | 0 | 0 | 0 | 0
2016-05-12 18:00 | 0 | 476793 | 0 | 0 | 476793 | 0 | 0 | 0 | 0 | 0 | 0
2016-05-12 19:00 | 0 | 485653 | 0 | 0 | 485653 | 0 | 0 | 0 | 0 | 0 | 0
2016-05-12 20:00 | 0 | 490374 | 0 | 0 | 490374 | 0 | 0 | 0 | 0 | 0 | 0
2016-05-12 21:00 | 0 | 494618 | 0 | 0 | 494618 | 0 | 0 | 0 | 0 | 0 | 0
2016-05-12 22:00 | 0 | 496628 | 0 | 0 | 496628 | 0 | 0 | 0 | 0 | 0 | 0
2016-05-12 23:00 | 0 | 493453 | 0 | 0 | 493453 | 0 | 0 | 0 | 0 | 0 | 0
2016-05-13 | 0 | 486144 | 0 | 0 | 486144 | 0 | 0 | 0 | 0 | 0 | 0
2016-05-13 01:00 | 0 | 482959 | 0 | 0 | 482959 | 0 | 0 | 0 | 0 | 0 | 0
2016-05-13 02:00 | 0 | 474879 | 0 | 0 | 474879 | 0 | 0 | 0 | 0 | 0 | 0
2016-05-13 03:00 | 0 | 452181 | 0 | 0 | 452181 | 0 | 0 | 0 | 0 | 0 | 0
2016-05-13 04:00 | 0 | 423233 | 0 | 0 | 423233 | 0 | 0 | 0 | 0 | 0 | 0
2016-05-13 05:00 | 0 | 395196 | 0 | 0 | 395196 | 0 | 0 | 0 | 0 | 0 | 0
2016-05-13 06:00 | 0 | 372215 | 0 | 0 | 372215 | 0 | 0 | 0 | 0 | 0 | 0
2016-05-13 07:00 | 0 | 359548 | 0 | 0 | 359548 | 0 | 0 | 0 | 0 | 0 | 0
2016-05-13 08:00 | 0 | 344938 | 0 | 0 | 344938 | 0 | 0 | 0 | 0 | 0 | 0
2016-05-13 09:00 | 0 | 340895 | 0 | 0 | 340895 | 0 | 0 | 0 | 0 | 0 | 0
2016-05-13 10:00 | 0 | 345971 | 0 | 0 | 345971 | 0 | 0 | 0 | 0 | 0 | 0
2016-05-13 11:00 | 0 | 364710 | 0 | 0 | 364710 | 0 | 0 | 0 | 0 | 0 | 0
2016-05-13 12:00 | 0 | 385826 | 0 | 0 | 385826 | 0 | 0 | 0 | 0 | 0 | 0
2016-05-13 13:00 | 0 | 403090 | 0 | 0 | 403090 | 0 | 0 | 0 | 0 | 0 | 0
2016-05-13 14:00 | 0 | 419802 | 0 | 0 | 419802 | 0 | 0 | 0 | 0 | 0 | 0
2016-05-13 15:00 | 0 | 436104 | 0 | 0 | 436104 | 0 | 0 | 0 | 0 | 0 | 0
2016-05-13 16:00 | 0 | 449397 | 0 | 0 | 449397 | 0 | 0 | 0 | 0 | 0 | 0
2016-05-13 17:00 | 0 | 459326 | 0 | 0 | 459326 | 0 | 0 | 0 | 0 | 0 | 0
2016-05-13 18:00 | 0 | 468567 | 0 | 0 | 468567 | 0 | 0 | 0 | 0 | 0 | 0
2016-05-13 19:00 | 0 | 475650 | 0 | 0 | 475650 | 0 | 0 | 0 | 0 | 0 | 0
2016-05-13 20:00 | 0 | 480571 | 0 | 0 | 480571 | 0 | 0 | 0 | 0 | 0 | 0
2016-05-13 21:00 | 0 | 485290 | 0 | 0 | 485290 | 0 | 0 | 0 | 0 | 0 | 0
2016-05-13 22:00 | 0 | 486812 | 0 | 0 | 486812 | 0 | 0 | 0 | 0 | 0 | 0
2016-05-13 23:00 | 0 | 480606 | 0 | 0 | 480606 | 0 | 0 | 0 | 0 | 0 | 0
2016-05-14 | 0 | 469942 | 0 | 0 | 469942 | 0 | 0 | 0 | 0 | 0 | 0
2016-05-14 01:00 | 0 | 462210 | 0 | 0 | 462210 | 0 | 0 | 0 | 0 | 0 | 0
2016-05-14 02:00 | 0 | 454608 | 0 | 0 | 454608 | 0 | 0 | 0 | 0 | 0 | 0
2016-05-14 03:00 | 0 | 434657 | 0 | 0 | 434657 | 0 | 0 | 0 | 0 | 0 | 0
2016-05-14 04:00 | 0 | 409106 | 0 | 0 | 409106 | 0 | 0 | 0 | 0 | 0 | 0
2016-05-14 05:00 | 0 | 384758 | 0 | 0 | 384758 | 0 | 0 | 0 | 0 | 0 | 0
2016-05-14 06:00 | 0 | 363091 | 0 | 0 | 363091 | 0 | 0 | 0 | 0 | 0 | 0
2016-05-14 07:00 | 0 | 346458 | 0 | 0 | 346458 | 0 | 0 | 0 | 0 | 0 | 0
2016-05-14 08:00 | 0 | 336673 | 0 | 0 | 336673 | 0 | 0 | 0 | 0 | 0 | 0
2016-05-14 09:00 | 0 | 330186 | 0 | 0 | 330186 | 0 | 0 | 0 | 0 | 0 | 0
2016-05-14 10:00 | 0 | 328342 | 0 | 0 | 328342 | 0 | 0 | 0 | 0 | 0 | 0
2016-05-14 11:00 | 0 | 330892 | 0 | 0 | 330892 | 0 | 0 | 0 | 0 | 0 | 0
2016-05-14 12:00 | 0 | 338892 | 0 | 0 | 338892 | 0 | 0 | 0 | 0 | 0 | 0
2016-05-14 13:00 | 0 | 353856 | 0 | 0 | 353856 | 0 | 0 | 0 | 0 | 0 | 0
2016-05-14 14:00 | 0 | 372177 | 0 | 0 | 372177 | 0 | 0 | 0 | 0 | 0 | 0
2016-05-14 15:00 | 0 | 388682 | 0 | 0 | 388682 | 0 | 0 | 0 | 0 | 0 | 0
2016-05-14 16:00 | 0 | 401818 | 0 | 0 | 401818 | 0 | 0 | 0 | 0 | 0 | 0
2016-05-14 17:00 | 0 | 411279 | 0 | 0 | 411279 | 0 | 0 | 0 | 0 | 0 | 0
2016-05-14 18:00 | 0 | 417624 | 0 | 0 | 417624 | 0 | 0 | 0 | 0 | 0 | 0
2016-05-14 19:00 | 0 | 421705 | 0 | 0 | 421705 | 0 | 0 | 0 | 0 | 0 | 0
2016-05-14 20:00 | 0 | 424586 | 0 | 0 | 424586 | 0 | 0 | 0 | 0 | 0 | 0
2016-05-14 21:00 | 0 | 426556 | 0 | 0 | 426556 | 0 | 0 | 0 | 0 | 0 | 0
2016-05-14 22:00 | 0 | 426796 | 0 | 0 | 426796 | 0 | 0 | 0 | 0 | 0 | 0
2016-05-14 23:00 | 0 | 424773 | 0 | 0 | 424773 | 0 | 0 | 0 | 0 | 0 | 0
2016-05-15 | 0 | 418836 | 0 | 0 | 418836 | 0 | 0 | 0 | 0 | 0 | 0
2016-05-15 01:00 | 0 | 415932 | 0 | 0 | 415932 | 0 | 0 | 0 | 0 | 0 | 0
2016-05-15 02:00 | 0 | 413624 | 0 | 0 | 413624 | 0 | 0 | 0 | 0 | 0 | 0
2016-05-15 03:00 | 0 | 400751 | 0 | 0 | 400751 | 0 | 0 | 0 | 0 | 0 | 0
2016-05-15 04:00 | 0 | 381226 | 0 | 0 | 381226 | 0 | 0 | 0 | 0 | 0 | 0
2016-05-15 05:00 | 0 | 361219 | 0 | 0 | 361219 | 0 | 0 | 0 | 0 | 0 | 0
2016-05-15 06:00 | 0 | 345024 | 0 | 0 | 345024 | 0 | 0 | 0 | 0 | 0 | 0
2016-05-15 07:00 | 0 | 332118 | 0 | 0 | 332118 | 0 | 0 | 0 | 0 | 0 | 0
2016-05-15 08:00 | 0 | 324339 | 0 | 0 | 324339 | 0 | 0 | 0 | 0 | 0 | 0
2016-05-15 09:00 | 0 | 319912 | 0 | 0 | 319912 | 0 | 0 | 0 | 0 | 0 | 0
2016-05-15 10:00 | 0 | 317909 | 0 | 0 | 317909 | 0 | 0 | 0 | 0 | 0 | 0
2016-05-15 11:00 | 0 | 318040 | 0 | 0 | 318040 | 0 | 0 | 0 | 0 | 0 | 0
2016-05-15 12:00 | 0 | 322929 | 0 | 0 | 322929 | 0 | 0 | 0 | 0 | 0 | 0
2016-05-15 13:00 | 0 | 336673 | 0 | 0 | 336673 | 0 | 0 | 0 | 0 | 0 | 0
2016-05-15 14:00 | 0 | 351476 | 0 | 0 | 351476 | 0 | 0 | 0 | 0 | 0 | 0
2016-05-15 15:00 | 0 | 362989 | 0 | 0 | 362989 | 0 | 0 | 0 | 0 | 0 | 0
2016-05-15 16:00 | 0 | 372422 | 0 | 0 | 372422 | 0 | 0 | 0 | 0 | 0 | 0
2016-05-15 17:00 | 0 | 380781 | 0 | 0 | 380781 | 0 | 0 | 0 | 0 | 0 | 0
2016-05-15 18:00 | 0 | 386812 | 0 | 0 | 386812 | 0 | 0 | 0 | 0 | 0 | 0
2016-05-15 19:00 | 0 | 391262 | 0 | 0 | 391262 | 0 | 0 | 0 | 0 | 0 | 0
2016-05-15 20:00 | 0 | 394887 | 0 | 0 | 394887 | 0 | 0 | 0 | 0 | 0 | 0
2016-05-15 21:00 | 0 | 399296 | 0 | 0 | 399296 | 0 | 0 | 0 | 0 | 0 | 0
2016-05-15 22:00 | 0 | 404609 | 0 | 0 | 404609 | 0 | 0 | 0 | 0 | 0 | 0
2016-05-15 23:00 | 0 | 407852 | 0 | 0 | 407852 | 0 | 0 | 0 | 0 | 0 | 0
2016-05-16 | 0 | 408705 | 0 | 0 | 408705 | 0 | 0 | 0 | 0 | 0 | 0
2016-05-16 01:00 | 0 | 413446 | 0 | 0 | 413446 | 0 | 0 | 0 | 0 | 0 | 0
2016-05-16 02:00 | 0 | 415506 | 0 | 0 | 415506 | 0 | 0 | 0 | 0 | 0 | 0
2016-05-16 03:00 | 0 | 402014 | 0 | 0 | 402014 | 0 | 0 | 0 | 0 | 0 | 0
2016-05-16 04:00 | 0 | 381346 | 0 | 0 | 381346 | 0 | 0 | 0 | 0 | 0 | 0
2016-05-16 05:00 | 0 | 361976 | 0 | 0 | 361976 | 0 | 0 | 0 | 0 | 0 | 0
2016-05-16 06:00 | 0 | 345189 | 0 | 0 | 345189 | 0 | 0 | 0 | 0 | 0 | 0
2016-05-16 07:00 | 0 | 333885 | 0 | 0 | 333885 | 0 | 0 | 0 | 0 | 0 | 0
2016-05-16 08:00 | 0 | 329375 | 0 | 0 | 329375 | 0 | 0 | 0 | 0 | 0 | 0
2016-05-16 09:00 | 0 | 330442 | 0 | 0 | 330442 | 0 | 0 | 0 | 0 | 0 | 0
2016-05-16 10:00 | 0 | 339800 | 0 | 0 | 339800 | 0 | 0 | 0 | 0 | 0 | 0
2016-05-16 11:00 | 0 | 363351 | 0 | 0 | 363351 | 0 | 0 | 0 | 0 | 0 | 0
2016-05-16 12:00 | 0 | 386853 | 0 | 0 | 386853 | 0 | 0 | 0 | 0 | 0 | 0
2016-05-16 13:00 | 0 | 401180 | 0 | 0 | 401180 | 0 | 0 | 0 | 0 | 0 | 0
2016-05-16 14:00 | 0 | 412405 | 0 | 0 | 412405 | 0 | 0 | 0 | 0 | 0 | 0
2016-05-16 15:00 | 0 | 423127 | 0 | 0 | 423127 | 0 | 0 | 0 | 0 | 0 | 0
2016-05-16 16:00 | 0 | 430734 | 0 | 0 | 430734 | 0 | 0 | 0 | 0 | 0 | 0
2016-05-16 17:00 | 0 | 436014 | 0 | 0 | 436014 | 0 | 0 | 0 | 0 | 0 | 0
2016-05-16 18:00 | 0 | 440992 | 0 | 0 | 440992 | 0 | 0 | 0 | 0 | 0 | 0
2016-05-16 19:00 | 0 | 444674 | 0 | 0 | 444674 | 0 | 0 | 0 | 0 | 0 | 0
2016-05-16 20:00 | 0 | 446405 | 0 | 0 | 446405 | 0 | 0 | 0 | 0 | 0 | 0
2016-05-16 21:00 | 0 | 448573 | 0 | 0 | 448573 | 0 | 0 | 0 | 0 | 0 | 0
2016-05-16 22:00 | 0 | 450226 | 0 | 0 | 450226 | 0 | 0 | 0 | 0 | 0 | 0
2016-05-16 23:00 | 0 | 449382 | 0 | 0 | 449382 | 0 | 0 | 0 | 0 | 0 | 0
2016-05-17 | 0 | 447675 | 0 | 0 | 447675 | 0 | 0 | 0 | 0 | 0 | 0
2016-05-17 01:00 | 0 | 450503 | 0 | 0 | 450503 | 0 | 0 | 0 | 0 | 0 | 0
2016-05-17 02:00 | 0 | 447483 | 0 | 0 | 447483 | 0 | 0 | 0 | 0 | 0 | 0
2016-05-17 03:00 | 0 | 428150 | 0 | 0 | 428150 | 0 | 0 | 0 | 0 | 0 | 0
2016-05-17 04:00 | 0 | 401842 | 0 | 0 | 401842 | 0 | 0 | 0 | 0 | 0 | 0
2016-05-17 05:00 | 0 | 379372 | 0 | 0 | 379372 | 0 | 0 | 0 | 0 | 0 | 0
2016-05-17 06:00 | 0 | 360960 | 0 | 0 | 360960 | 0 | 0 | 0 | 0 | 0 | 0
2016-05-17 07:00 | 0 | 346241 | 0 | 0 | 346241 | 0 | 0 | 0 | 0 | 0 | 0
2016-05-17 08:00 | 0 | 339657 | 0 | 0 | 339657 | 0 | 0 | 0 | 0 | 0 | 0
2016-05-17 09:00 | 0 | 338611 | 0 | 0 | 338611 | 0 | 0 | 0 | 0 | 0 | 0
2016-05-17 10:00 | 0 | 346149 | 0 | 0 | 346149 | 0 | 0 | 0 | 0 | 0 | 0
2016-05-17 11:00 | 0 | 369016 | 0 | 0 | 369016 | 0 | 0 | 0 | 0 | 0 | 0
2016-05-17 12:00 | 0 | 392078 | 0 | 0 | 392078 | 0 | 0 | 0 | 0 | 0 | 0
2016-05-17 13:00 | 0 | 407417 | 0 | 0 | 407417 | 0 | 0 | 0 | 0 | 0 | 0
2016-05-17 14:00 | 0 | 419361 | 0 | 0 | 419361 | 0 | 0 | 0 | 0 | 0 | 0
2016-05-17 15:00 | 0 | 430803 | 0 | 0 | 430803 | 0 | 0 | 0 | 0 | 0 | 0
2016-05-17 16:00 | 0 | 439915 | 0 | 0 | 439915 | 0 | 0 | 0 | 0 | 0 | 0
2016-05-17 17:00 | 0 | 446239 | 0 | 0 | 446239 | 0 | 0 | 0 | 0 | 0 | 0
2016-05-17 18:00 | 0 | 451201 | 0 | 0 | 451201 | 0 | 0 | 0 | 0 | 0 | 0
2016-05-17 19:00 | 0 | 453996 | 0 | 0 | 453996 | 0 | 0 | 0 | 0 | 0 | 0
2016-05-17 20:00 | 0 | 456430 | 0 | 0 | 456430 | 0 | 0 | 0 | 0 | 0 | 0
2016-05-17 21:00 | 0 | 456696 | 0 | 0 | 456696 | 0 | 0 | 0 | 0 | 0 | 0
2016-05-17 22:00 | 0 | 458252 | 0 | 0 | 458252 | 0 | 0 | 0 | 0 | 0 | 0
2016-05-17 23:00 | 0 | 457307 | 0 | 0 | 457307 | 0 | 0 | 0 | 0 | 0 | 0
2016-05-18 | 0 | 454156 | 0 | 0 | 454156 | 0 | 0 | 0 | 0 | 0 | 0
2016-05-18 01:00 | 0 | 462348 | 0 | 0 | 462348 | 0 | 0 | 0 | 0 | 0 | 0
2016-05-18 02:00 | 0 | 451314 | 0 | 0 | 451314 | 0 | 0 | 0 | 0 | 0 | 0
2016-05-18 03:00 | 0 | 433228 | 0 | 0 | 433228 | 0 | 0 | 0 | 0 | 0 | 0
2016-05-18 04:00 | 0 | 407289 | 0 | 0 | 407289 | 0 | 0 | 0 | 0 | 0 | 0
2016-05-18 05:00 | 0 | 383663 | 0 | 0 | 383663 | 0 | 0 | 0 | 0 | 0 | 0
2016-05-18 06:00 | 0 | 363840 | 0 | 0 | 363840 | 0 | 0 | 0 | 0 | 0 | 0
2016-05-18 07:00 | 0 | 349278 | 0 | 0 | 349278 | 0 | 0 | 0 | 0 | 0 | 0
2016-05-18 08:00 | 0 | 341804 | 0 | 0 | 341804 | 0 | 0 | 0 | 0 | 0 | 0
2016-05-18 09:00 | 0 | 339797 | 0 | 0 | 339797 | 0 | 0 | 0 | 0 | 0 | 0
2016-05-18 10:00 | 0 | 347828 | 0 | 0 | 347828 | 0 | 0 | 0 | 0 | 0 | 0
2016-05-18 11:00 | 0 | 369550 | 0 | 0 | 369550 | 0 | 0 | 0 | 0 | 0 | 0
2016-05-18 12:00 | 0 | 391665 | 0 | 0 | 391665 | 0 | 0 | 0 | 0 | 0 | 0
2016-05-18 13:00 | 0 | 404966 | 0 | 0 | 404966 | 0 | 0 | 0 | 0 | 0 | 0
2016-05-18 14:00 | 0 | 415065 | 0 | 0 | 415065 | 0 | 0 | 0 | 0 | 0 | 0
2016-05-18 15:00 | 0 | 425865 | 0 | 0 | 425865 | 0 | 0 | 0 | 0 | 0 | 0
2016-05-18 16:00 | 0 | 434512 | 0 | 0 | 434512 | 0 | 0 | 0 | 0 | 0 | 0
2016-05-18 17:00 | 0 | 441792 | 0 | 0 | 441792 | 0 | 0 | 0 | 0 | 0 | 0
2016-05-18 18:00 | 0 | 447607 | 0 | 0 | 447607 | 0 | 0 | 0 | 0 | 0 | 0
2016-05-18 19:00 | 0 | 452857 | 0 | 0 | 452857 | 0 | 0 | 0 | 0 | 0 | 0
2016-05-18 20:00 | 0 | 456081 | 0 | 0 | 456081 | 0 | 0 | 0 | 0 | 0 | 0
2016-05-18 21:00 | 0 | 459000 | 0 | 0 | 459000 | 0 | 0 | 0 | 0 | 0 | 0
2016-05-18 22:00 | 0 | 461320 | 0 | 0 | 461320 | 0 | 0 | 0 | 0 | 0 | 0
2016-05-18 23:00 | 0 | 459318 | 0 | 0 | 459318 | 0 | 0 | 0 | 0 | 0 | 0
2016-05-19 | 0 | 455684 | 0 | 0 | 455684 | 0 | 0 | 0 | 0 | 0 | 0
2016-05-19 01:00 | 0 | 455702 | 0 | 0 | 455702 | 0 | 0 | 0 | 0 | 0 | 0
2016-05-19 02:00 | 0 | 452466 | 0 | 0 | 452466 | 0 | 0 | 0 | 0 | 0 | 0
2016-05-19 03:00 | 0 | 434844 | 0 | 0 | 434844 | 0 | 0 | 0 | 0 | 0 | 0
2016-05-19 04:00 | 0 | 408643 | 0 | 0 | 408643 | 0 | 0 | 0 | 0 | 0 | 0
2016-05-19 05:00 | 0 | 383765 | 0 | 0 | 383765 | 0 | 0 | 0 | 0 | 0 | 0
2016-05-19 06:00 | 0 | 363633 | 0 | 0 | 363633 | 0 | 0 | 0 | 0 | 0 | 0
2016-05-19 07:00 | 0 | 347926 | 0 | 0 | 347926 | 0 | 0 | 0 | 0 | 0 | 0
2016-05-19 08:00 | 0 | 338020 | 0 | 0 | 338020 | 0 | 0 | 0 | 0 | 0 | 0
2016-05-19 09:00 | 0 | 336196 | 0 | 0 | 336196 | 0 | 0 | 0 | 0 | 0 | 0
2016-05-19 10:00 | 0 | 345134 | 0 | 0 | 345134 | 0 | 0 | 0 | 0 | 0 | 0
2016-05-19 11:00 | 0 | 367175 | 0 | 0 | 367175 | 0 | 0 | 0 | 0 | 0 | 0
2016-05-19 12:00 | 0 | 389298 | 0 | 0 | 389298 | 0 | 0 | 0 | 0 | 0 | 0
2016-05-19 13:00 | 0 | 403605 | 0 | 0 | 403605 | 0 | 0 | 0 | 0 | 0 | 0
2016-05-19 14:00 | 0 | 415750 | 0 | 0 | 415750 | 0 | 0 | 0 | 0 | 0 | 0
2016-05-19 15:00 | 0 | 427367 | 0 | 0 | 427367 | 0 | 0 | 0 | 0 | 0 | 0
2016-05-19 16:00 | 0 | 436654 | 0 | 0 | 436654 | 0 | 0 | 0 | 0 | 0 | 0
2016-05-19 17:00 | 0 | 443721 | 0 | 0 | 443721 | 0 | 0 | 0 | 0 | 0 | 0
2016-05-19 18:00 | 0 | 449434 | 0 | 0 | 449434 | 0 | 0 | 0 | 0 | 0 | 0
2016-05-19 19:00 | 0 | 453300 | 0 | 0 | 453300 | 0 | 0 | 0 | 0 | 0 | 0
2016-05-19 20:00 | 0 | 455400 | 0 | 0 | 455400 | 0 | 0 | 0 | 0 | 0 | 0
2016-05-19 21:00 | 0 | 456759 | 0 | 0 | 456759 | 0 | 0 | 0 | 0 | 0 | 0
2016-05-19 22:00 | 0 | 457825 | 0 | 0 | 457825 | 0 | 0 | 0 | 0 | 0 | 0
2016-05-19 23:00 | 0 | 454797 | 0 | 0 | 454797 | 0 | 0 | 0 | 0 | 0 | 0
2016-05-20 | 0 | 450137 | 0 | 0 | 450137 | 0 | 0 | 0 | 0 | 0 | 0
2016-05-20 01:00 | 0 | 451841 | 0 | 0 | 451841 | 0 | 0 | 0 | 0 | 0 | 0
2016-05-20 02:00 | 0 | 447594 | 0 | 0 | 447594 | 0 | 0 | 0 | 0 | 0 | 0
2016-05-20 03:00 | 0 | 430136 | 0 | 0 | 430136 | 0 | 0 | 0 | 0 | 0 | 0
2016-05-20 04:00 | 0 | 403414 | 0 | 0 | 403414 | 0 | 0 | 0 | 0 | 0 | 0
2016-05-20 05:00 | 0 | 378268 | 0 | 0 | 378268 | 0 | 0 | 0 | 0 | 0 | 0
2016-05-20 06:00 | 0 | 359782 | 0 | 0 | 359782 | 0 | 0 | 0 | 0 | 0 | 0
2016-05-20 07:00 | 0 | 345541 | 0 | 0 | 345541 | 0 | 0 | 0 | 0 | 0 | 0
2016-05-20 08:00 | 0 | 335483 | 0 | 0 | 335483 | 0 | 0 | 0 | 0 | 0 | 0
2016-05-20 09:00 | 0 | 333223 | 0 | 0 | 333223 | 0 | 0 | 0 | 0 | 0 | 0
2016-05-20 10:00 | 0 | 341646 | 0 | 0 | 341646 | 0 | 0 | 0 | 0 | 0 | 0
2016-05-20 11:00 | 0 | 362098 | 0 | 0 | 362098 | 0 | 0 | 0 | 0 | 0 | 0
2016-05-20 12:00 | 0 | 383856 | 0 | 0 | 383856 | 0 | 0 | 0 | 0 | 0 | 0
2016-05-20 13:00 | 0 | 399657 | 0 | 0 | 399657 | 0 | 0 | 0 | 0 | 0 | 0
2016-05-20 14:00 | 0 | 413835 | 0 | 0 | 413835 | 0 | 0 | 0 | 0 | 0 | 0
2016-05-20 15:00 | 0 | 427034 | 0 | 0 | 427034 | 0 | 0 | 0 | 0 | 0 | 0
2016-05-20 16:00 | 0 | 436195 | 0 | 0 | 436195 | 0 | 0 | 0 | 0 | 0 | 0
2016-05-20 17:00 | 0 | 442176 | 0 | 0 | 442176 | 0 | 0 | 0 | 0 | 0 | 0
2016-05-20 18:00 | 0 | 446537 | 0 | 0 | 446537 | 0 | 0 | 0 | 0 | 0 | 0
2016-05-20 19:00 | 0 | 449892 | 0 | 0 | 449892 | 0 | 0 | 0 | 0 | 0 | 0
2016-05-20 20:00 | 0 | 452300 | 0 | 0 | 452300 | 0 | 0 | 0 | 0 | 0 | 0
2016-05-20 21:00 | 0 | 454637 | 0 | 0 | 454637 | 0 | 0 | 0 | 0 | 0 | 0
2016-05-20 22:00 | 0 | 454991 | 0 | 0 | 454991 | 0 | 0 | 0 | 0 | 0 | 0
2016-05-20 23:00 | 0 | 450270 | 0 | 0 | 450270 | 0 | 0 | 0 | 0 | 0 | 0
2016-05-21 | 0 | 442336 | 0 | 0 | 442336 | 0 | 0 | 0 | 0 | 0 | 0
2016-05-21 01:00 | 0 | 439307 | 0 | 0 | 439307 | 0 | 0 | 0 | 0 | 0 | 0
2016-05-21 02:00 | 0 | 433985 | 0 | 0 | 433985 | 0 | 0 | 0 | 0 | 0 | 0
2016-05-21 03:00 | 0 | 415477 | 0 | 0 | 415477 | 0 | 0 | 0 | 0 | 0 | 0
2016-05-21 04:00 | 0 | 396983 | 0 | 0 | 396983 | 0 | 0 | 0 | 0 | 0 | 0
2016-05-21 05:00 | 0 | 375362 | 0 | 0 | 375362 | 0 | 0 | 0 | 0 | 0 | 0
2016-05-21 06:00 | 0 | 356671 | 0 | 0 | 356671 | 0 | 0 | 0 | 0 | 0 | 0
2016-05-21 07:00 | 0 | 340528 | 0 | 0 | 340528 | 0 | 0 | 0 | 0 | 0 | 0
2016-05-21 08:00 | 0 | 331125 | 0 | 0 | 331125 | 0 | 0 | 0 | 0 | 0 | 0
2016-05-21 09:00 | 0 | 326205 | 0 | 0 | 326205 | 0 | 0 | 0 | 0 | 0 | 0
2016-05-21 10:00 | 0 | 326044 | 0 | 0 | 326044 | 0 | 0 | 0 | 0 | 0 | 0
2016-05-21 11:00 | 0 | 330520 | 0 | 0 | 330520 | 0 | 0 | 0 | 0 | 0 | 0
2016-05-21 12:00 | 0 | 338090 | 0 | 0 | 338090 | 0 | 0 | 0 | 0 | 0 | 0
2016-05-21 13:00 | 0 | 355632 | 0 | 0 | 355632 | 0 | 0 | 0 | 0 | 0 | 0
2016-05-21 14:00 | 0 | 375405 | 0 | 0 | 375405 | 0 | 0 | 0 | 0 | 0 | 0
2016-05-21 15:00 | 0 | 394090 | 0 | 0 | 394090 | 0 | 0 | 0 | 0 | 0 | 0
2016-05-21 16:00 | 0 | 408623 | 0 | 0 | 408623 | 0 | 0 | 0 | 0 | 0 | 0
2016-05-21 17:00 | 0 | 418281 | 0 | 0 | 418281 | 0 | 0 | 0 | 0 | 0 | 0
2016-05-21 18:00 | 0 | 424681 | 0 | 0 | 424681 | 0 | 0 | 0 | 0 | 0 | 0
2016-05-21 19:00 | 0 | 429768 | 0 | 0 | 429768 | 0 | 0 | 0 | 0 | 0 | 0
2016-05-21 20:00 | 0 | 433641 | 0 | 0 | 433641 | 0 | 0 | 0 | 0 | 0 | 0
2016-05-21 21:00 | 0 | 437236 | 0 | 0 | 437236 | 0 | 0 | 0 | 0 | 0 | 0
2016-05-21 22:00 | 0 | 439913 | 0 | 0 | 439913 | 0 | 0 | 0 | 0 | 0 | 0
2016-05-21 23:00 | 0 | 437259 | 0 | 0 | 437259 | 0 | 0 | 0 | 0 | 0 | 0
2016-05-22 | 0 | 431946 | 0 | 0 | 431946 | 0 | 0 | 0 | 0 | 0 | 0
2016-05-22 01:00 | 0 | 427251 | 0 | 0 | 427251 | 0 | 0 | 0 | 0 | 0 | 0
2016-05-22 02:00 | 0 | 423059 | 0 | 0 | 423059 | 0 | 0 | 0 | 0 | 0 | 0
2016-05-22 03:00 | 0 | 408767 | 0 | 0 | 408767 | 0 | 0 | 0 | 0 | 0 | 0
2016-05-22 04:00 | 0 | 399354 | 0 | 0 | 399354 | 0 | 0 | 0 | 0 | 0 | 0
2016-05-22 05:00 | 0 | 371862 | 0 | 0 | 371862 | 0 | 0 | 0 | 0 | 0 | 0
2016-05-22 06:00 | 0 | 352500 | 0 | 0 | 352500 | 0 | 0 | 0 | 0 | 0 | 0
2016-05-22 07:00 | 0 | 340430 | 0 | 0 | 340430 | 0 | 0 | 0 | 0 | 0 | 0
2016-05-22 08:00 | 0 | 326805 | 0 | 0 | 326805 | 0 | 0 | 0 | 0 | 0 | 0
2016-05-22 09:00 | 0 | 321165 | 0 | 0 | 321165 | 0 | 0 | 0 | 0 | 0 | 0
2016-05-22 10:00 | 0 | 319511 | 0 | 0 | 319511 | 0 | 0 | 0 | 0 | 0 | 0
2016-05-22 11:00 | 0 | 319375 | 0 | 0 | 319375 | 0 | 0 | 0 | 0 | 0 | 0
2016-05-22 12:00 | 0 | 324240 | 0 | 0 | 324240 | 0 | 0 | 0 | 0 | 0 | 0
2016-05-22 13:00 | 0 | 340270 | 0 | 0 | 340270 | 0 | 0 | 0 | 0 | 0 | 0
2016-05-22 14:00 | 0 | 358986 | 0 | 0 | 358986 | 0 | 0 | 0 | 0 | 0 | 0
2016-05-22 15:00 | 0 | 375746 | 0 | 0 | 375746 | 0 | 0 | 0 | 0 | 0 | 0
2016-05-22 16:00 | 0 | 389269 | 0 | 0 | 389269 | 0 | 0 | 0 | 0 | 0 | 0
2016-05-22 17:00 | 0 | 401353 | 0 | 0 | 401353 | 0 | 0 | 0 | 0 | 0 | 0
2016-05-22 18:00 | 0 | 410902 | 0 | 0 | 410902 | 0 | 0 | 0 | 0 | 0 | 0
2016-05-22 19:00 | 0 | 419273 | 0 | 0 | 419273 | 0 | 0 | 0 | 0 | 0 | 0
2016-05-22 20:00 | 0 | 426471 | 0 | 0 | 426471 | 0 | 0 | 0 | 0 | 0 | 0
2016-05-22 21:00 | 0 | 434616 | 0 | 0 | 434616 | 0 | 0 | 0 | 0 | 0 | 0
2016-05-22 22:00 | 0 | 441235 | 0 | 0 | 441235 | 0 | 0 | 0 | 0 | 0 | 0
2016-05-22 23:00 | 0 | 444164 | 0 | 0 | 444164 | 0 | 0 | 0 | 0 | 0 | 0
2016-05-23 | 0 | 442508 | 0 | 0 | 442508 | 0 | 0 | 0 | 0 | 0 | 0
2016-05-23 01:00 | 0 | 440698 | 0 | 0 | 440698 | 0 | 0 | 0 | 0 | 0 | 0
2016-05-23 02:00 | 0 | 437551 | 0 | 0 | 437551 | 0 | 0 | 0 | 0 | 0 | 0
2016-05-23 03:00 | 0 | 421811 | 0 | 0 | 421811 | 0 | 0 | 0 | 0 | 0 | 0
2016-05-23 04:00 | 0 | 397376 | 0 | 0 | 397376 | 0 | 0 | 0 | 0 | 0 | 0
2016-05-23 05:00 | 0 | 372998 | 0 | 0 | 372998 | 0 | 0 | 0 | 0 | 0 | 0
2016-05-23 06:00 | 0 | 352723 | 0 | 0 | 352723 | 0 | 0 | 0 | 0 | 0 | 0
2016-05-23 07:00 | 0 | 338086 | 0 | 0 | 338086 | 0 | 0 | 0 | 0 | 0 | 0
2016-05-23 08:00 | 0 | 329284 | 0 | 0 | 329284 | 0 | 0 | 0 | 0 | 0 | 0
2016-05-23 09:00 | 0 | 326982 | 0 | 0 | 326982 | 0 | 0 | 0 | 0 | 0 | 0
2016-05-23 10:00 | 0 | 336660 | 0 | 0 | 336660 | 0 | 0 | 0 | 0 | 0 | 0
2016-05-23 11:00 | 0 | 358312 | 0 | 0 | 358312 | 0 | 0 | 0 | 0 | 0 | 0
2016-05-23 12:00 | 0 | 381600 | 0 | 0 | 381600 | 0 | 0 | 0 | 0 | 0 | 0
2016-05-23 13:00 | 0 | 399837 | 0 | 0 | 399837 | 0 | 0 | 0 | 0 | 0 | 0
2016-05-23 14:00 | 0 | 416500 | 0 | 0 | 416500 | 0 | 0 | 0 | 0 | 0 | 0
2016-05-23 15:00 | 0 | 432459 | 0 | 0 | 432459 | 0 | 0 | 0 | 0 | 0 | 0
2016-05-23 16:00 | 0 | 446506 | 0 | 0 | 446506 | 0 | 0 | 0 | 0 | 0 | 0
2016-05-23 17:00 | 0 | 458021 | 0 | 0 | 458021 | 0 | 0 | 0 | 0 | 0 | 0
2016-05-23 18:00 | 0 | 469447 | 0 | 0 | 469447 | 0 | 0 | 0 | 0 | 0 | 0
2016-05-23 19:00 | 0 | 478629 | 0 | 0 | 478629 | 0 | 0 | 0 | 0 | 0 | 0
2016-05-23 20:00 | 0 | 486479 | 0 | 0 | 486479 | 0 | 0 | 0 | 0 | 0 | 0
2016-05-23 21:00 | 0 | 491300 | 0 | 0 | 491300 | 0 | 0 | 0 | 0 | 0 | 0
2016-05-23 22:00 | 0 | 493489 | 0 | 0 | 493489 | 0 | 0 | 0 | 0 | 0 | 0
2016-05-23 23:00 | 0 | 491013 | 0 | 0 | 491013 | 0 | 0 | 0 | 0 | 0 | 0
2016-05-24 | 0 | 484243 | 0 | 0 | 484243 | 0 | 0 | 0 | 0 | 0 | 0
2016-05-24 01:00 | 0 | 478136 | 0 | 0 | 478136 | 0 | 0 | 0 | 0 | 0 | 0
2016-05-24 02:00 | 0 | 471237 | 0 | 0 | 471237 | 0 | 0 | 0 | 0 | 0 | 0
2016-05-24 03:00 | 0 | 449114 | 0 | 0 | 449114 | 0 | 0 | 0 | 0 | 0 | 0
2016-05-24 04:00 | 0 | 420377 | 0 | 0 | 420377 | 0 | 0 | 0 | 0 | 0 | 0
2016-05-24 05:00 | 0 | 392843 | 0 | 0 | 392843 | 0 | 0 | 0 | 0 | 0 | 0
2016-05-24 06:00 | 0 | 370860 | 0 | 0 | 370860 | 0 | 0 | 0 | 0 | 0 | 0
2016-05-24 07:00 | 0 | 354402 | 0 | 0 | 354402 | 0 | 0 | 0 | 0 | 0 | 0
2016-05-24 08:00 | 0 | 344249 | 0 | 0 | 344249 | 0 | 0 | 0 | 0 | 0 | 0
2016-05-24 09:00 | 0 | 341524 | 0 | 0 | 341524 | 0 | 0 | 0 | 0 | 0 | 0
2016-05-24 10:00 | 0 | 348547 | 0 | 0 | 348547 | 0 | 0 | 0 | 0 | 0 | 0
2016-05-24 11:00 | 0 | 366855 | 0 | 0 | 366855 | 0 | 0 | 0 | 0 | 0 | 0
2016-05-24 12:00 | 0 | 389951 | 0 | 0 | 389951 | 0 | 0 | 0 | 0 | 0 | 0
2016-05-24 13:00 | 0 | 408850 | 0 | 0 | 408850 | 0 | 0 | 0 | 0 | 0 | 0
2016-05-24 14:00 | 0 | 427170 | 0 | 0 | 427170 | 0 | 0 | 0 | 0 | 0 | 0
2016-05-24 15:00 | 0 | 445805 | 0 | 0 | 445805 | 0 | 0 | 0 | 0 | 0 | 0
2016-05-24 16:00 | 0 | 462673 | 0 | 0 | 462673 | 0 | 0 | 0 | 0 | 0 | 0
2016-05-24 17:00 | 0 | 476737 | 0 | 0 | 476737 | 0 | 0 | 0 | 0 | 0 | 0
2016-05-24 18:00 | 0 | 486261 | 0 | 0 | 486261 | 0 | 0 | 0 | 0 | 0 | 0
2016-05-24 19:00 | 0 | 501239 | 0 | 0 | 501239 | 0 | 0 | 0 | 0 | 0 | 0
2016-05-24 20:00 | 0 | 510090 | 0 | 0 | 510090 | 0 | 0 | 0 | 0 | 0 | 0
2016-05-24 21:00 | 0 | 517738 | 0 | 0 | 517738 | 0 | 0 | 0 | 0 | 0 | 0
2016-05-24 22:00 | 0 | 521134 | 0 | 0 | 521134 | 0 | 0 | 0 | 0 | 0 | 0
2016-05-24 23:00 | 0 | 518991 | 0 | 0 | 518991 | 0 | 0 | 0 | 0 | 0 | 0
2016-05-25 | 0 | 510157 | 0 | 0 | 510157 | 0 | 0 | 0 | 0 | 0 | 0
2016-05-25 01:00 | 0 | 502050 | 0 | 0 | 502050 | 0 | 0 | 0 | 0 | 0 | 0
2016-05-25 02:00 | 0 | 493934 | 0 | 0 | 493934 | 0 | 0 | 0 | 0 | 0 | 0
2016-05-25 03:00 | 0 | 470088 | 0 | 0 | 470088 | 0 | 0 | 0 | 0 | 0 | 0
2016-05-25 04:00 | 0 | 440041 | 0 | 0 | 440041 | 0 | 0 | 0 | 0 | 0 | 0
2016-05-25 05:00 | 0 | 412377 | 0 | 0 | 412377 | 0 | 0 | 0 | 0 | 0 | 0
2016-05-25 06:00 | 0 | 388359 | 0 | 0 | 388359 | 0 | 0 | 0 | 0 | 0 | 0
2016-05-25 07:00 | 0 | 369542 | 0 | 0 | 369542 | 0 | 0 | 0 | 0 | 0 | 0
2016-05-25 08:00 | 0 | 357478 | 0 | 0 | 357478 | 0 | 0 | 0 | 0 | 0 | 0
2016-05-25 09:00 | 0 | 353346 | 0 | 0 | 353346 | 0 | 0 | 0 | 0 | 0 | 0
2016-05-25 10:00 | 0 | 360597 | 0 | 0 | 360597 | 0 | 0 | 0 | 0 | 0 | 0
2016-05-25 11:00 | 0 | 378059 | 0 | 0 | 378059 | 0 | 0 | 0 | 0 | 0 | 0
2016-05-25 12:00 | 0 | 400274 | 0 | 0 | 400274 | 0 | 0 | 0 | 0 | 0 | 0
2016-05-25 13:00 | 0 | 420535 | 0 | 0 | 420535 | 0 | 0 | 0 | 0 | 0 | 0
2016-05-25 14:00 | 0 | 441014 | 0 | 0 | 441014 | 0 | 0 | 0 | 0 | 0 | 0
2016-05-25 15:00 | 0 | 462159 | 0 | 0 | 462159 | 0 | 0 | 0 | 0 | 0 | 0
2016-05-25 16:00 | 0 | 481665 | 0 | 0 | 481665 | 0 | 0 | 0 | 0 | 0 | 0
2016-05-25 17:00 | 0 | 498061 | 0 | 0 | 498061 | 0 | 0 | 0 | 0 | 0 | 0
2016-05-25 18:00 | 0 | 513520 | 0 | 0 | 513520 | 0 | 0 | 0 | 0 | 0 | 0
2016-05-25 19:00 | 0 | 526995 | 0 | 0 | 526995 | 0 | 0 | 0 | 0 | 0 | 0
2016-05-25 20:00 | 0 | 537631 | 0 | 0 | 537631 | 0 | 0 | 0 | 0 | 0 | 0
2016-05-25 21:00 | 0 | 544640 | 0 | 0 | 544640 | 0 | 0 | 0 | 0 | 0 | 0
2016-05-25 22:00 | 0 | 547742 | 0 | 0 | 547742 | 0 | 0 | 0 | 0 | 0 | 0
2016-05-25 23:00 | 0 | 542609 | 0 | 0 | 542609 | 0 | 0 | 0 | 0 | 0 | 0
2016-05-26 | 0 | 531733 | 0 | 0 | 531733 | 0 | 0 | 0 | 0 | 0 | 0
2016-05-26 01:00 | 0 | 522103 | 0 | 0 | 522103 | 0 | 0 | 0 | 0 | 0 | 0
2016-05-26 02:00 | 0 | 512522 | 0 | 0 | 512522 | 0 | 0 | 0 | 0 | 0 | 0
2016-05-26 03:00 | 0 | 488640 | 0 | 0 | 488640 | 0 | 0 | 0 | 0 | 0 | 0
2016-05-26 04:00 | 0 | 456140 | 0 | 0 | 456140 | 0 | 0 | 0 | 0 | 0 | 0
2016-05-26 05:00 | 0 | 425849 | 0 | 0 | 425849 | 0 | 0 | 0 | 0 | 0 | 0
2016-05-26 06:00 | 0 | 400721 | 0 | 0 | 400721 | 0 | 0 | 0 | 0 | 0 | 0
2016-05-26 07:00 | 0 | 381134 | 0 | 0 | 381134 | 0 | 0 | 0 | 0 | 0 | 0
2016-05-26 08:00 | 0 | 367297 | 0 | 0 | 367297 | 0 | 0 | 0 | 0 | 0 | 0
2016-05-26 09:00 | 0 | 362132 | 0 | 0 | 362132 | 0 | 0 | 0 | 0 | 0 | 0
2016-05-26 10:00 | 0 | 368041 | 0 | 0 | 368041 | 0 | 0 | 0 | 0 | 0 | 0
2016-05-26 11:00 | 0 | 387421 | 0 | 0 | 387421 | 0 | 0 | 0 | 0 | 0 | 0
2016-05-26 12:00 | 0 | 411009 | 0 | 0 | 411009 | 0 | 0 | 0 | 0 | 0 | 0
2016-05-26 13:00 | 0 | 432889 | 0 | 0 | 432889 | 0 | 0 | 0 | 0 | 0 | 0
2016-05-26 14:00 | 0 | 453927 | 0 | 0 | 453927 | 0 | 0 | 0 | 0 | 0 | 0
2016-05-26 15:00 | 0 | 476527 | 0 | 0 | 476527 | 0 | 0 | 0 | 0 | 0 | 0
2016-05-26 16:00 | 0 | 497373 | 0 | 0 | 497373 | 0 | 0 | 0 | 0 | 0 | 0
2016-05-26 17:00 | 0 | 514670 | 0 | 0 | 514670 | 0 | 0 | 0 | 0 | 0 | 0
2016-05-26 18:00 | 0 | 530305 | 0 | 0 | 530305 | 0 | 0 | 0 | 0 | 0 | 0
2016-05-26 19:00 | 0 | 541072 | 0 | 0 | 541072 | 0 | 0 | 0 | 0 | 0 | 0
2016-05-26 20:00 | 0 | 550358 | 0 | 0 | 550358 | 0 | 0 | 0 | 0 | 0 | 0
2016-05-26 21:00 | 0 | 555022 | 0 | 0 | 555022 | 0 | 0 | 0 | 0 | 0 | 0
2016-05-26 22:00 | 0 | 554007 | 0 | 0 | 554007 | 0 | 0 | 0 | 0 | 0 | 0
2016-05-26 23:00 | 0 | 546681 | 0 | 0 | 546681 | 0 | 0 | 0 | 0 | 0 | 0
2016-05-27 | 0 | 534092 | 0 | 0 | 534092 | 0 | 0 | 0 | 0 | 0 | 0
2016-05-27 01:00 | 0 | 523651 | 0 | 0 | 523651 | 0 | 0 | 0 | 0 | 0 | 0
2016-05-27 02:00 | 0 | 514890 | 0 | 0 | 514890 | 0 | 0 | 0 | 0 | 0 | 0
2016-05-27 03:00 | 0 | 490047 | 0 | 0 | 490047 | 0 | 0 | 0 | 0 | 0 | 0
2016-05-27 04:00 | 0 | 459675 | 0 | 0 | 459675 | 0 | 0 | 0 | 0 | 0 | 0
2016-05-27 05:00 | 0 | 428945 | 0 | 0 | 428945 | 0 | 0 | 0 | 0 | 0 | 0
2016-05-27 06:00 | 0 | 402620 | 0 | 0 | 402620 | 0 | 0 | 0 | 0 | 0 | 0
2016-05-27 07:00 | 0 | 382148 | 0 | 0 | 382148 | 0 | 0 | 0 | 0 | 0 | 0
2016-05-27 08:00 | 0 | 368900 | 0 | 0 | 368900 | 0 | 0 | 0 | 0 | 0 | 0
2016-05-27 09:00 | 0 | 364131 | 0 | 0 | 364131 | 0 | 0 | 0 | 0 | 0 | 0
2016-05-27 10:00 | 0 | 369090 | 0 | 0 | 369090 | 0 | 0 | 0 | 0 | 0 | 0
2016-05-27 11:00 | 0 | 384358 | 0 | 0 | 384358 | 0 | 0 | 0 | 0 | 0 | 0
2016-05-27 12:00 | 0 | 405293 | 0 | 0 | 405293 | 0 | 0 | 0 | 0 | 0 | 0
2016-05-27 13:00 | 0 | 429309 | 0 | 0 | 429309 | 0 | 0 | 0 | 0 | 0 | 0
2016-05-27 14:00 | 0 | 452471 | 0 | 0 | 452471 | 0 | 0 | 0 | 0 | 0 | 0
2016-05-27 15:00 | 0 | 476021 | 0 | 0 | 476021 | 0 | 0 | 0 | 0 | 0 | 0
2016-05-27 16:00 | 0 | 496928 | 0 | 0 | 496928 | 0 | 0 | 0 | 0 | 0 | 0
2016-05-27 17:00 | 0 | 515451 | 0 | 0 | 515451 | 0 | 0 | 0 | 0 | 0 | 0
2016-05-27 18:00 | 0 | 527629 | 0 | 0 | 527629 | 0 | 0 | 0 | 0 | 0 | 0
2016-05-27 19:00 | 0 | 537753 | 0 | 0 | 537753 | 0 | 0 | 0 | 0 | 0 | 0
2016-05-27 20:00 | 0 | 543976 | 0 | 0 | 543976 | 0 | 0 | 0 | 0 | 0 | 0
2016-05-27 21:00 | 0 | 546907 | 0 | 0 | 546907 | 0 | 0 | 0 | 0 | 0 | 0
2016-05-27 22:00 | 0 | 545316 | 0 | 0 | 545316 | 0 | 0 | 0 | 0 | 0 | 0
2016-05-27 23:00 | 0 | 535629 | 0 | 0 | 535629 | 0 | 0 | 0 | 0 | 0 | 0
2016-05-28 | 0 | 520741 | 0 | 0 | 520741 | 0 | 0 | 0 | 0 | 0 | 0
2016-05-28 01:00 | 0 | 508228 | 0 | 0 | 508228 | 0 | 0 | 0 | 0 | 0 | 0
2016-05-28 02:00 | 0 | 498564 | 0 | 0 | 498564 | 0 | 0 | 0 | 0 | 0 | 0
2016-05-28 03:00 | 0 | 477295 | 0 | 0 | 477295 | 0 | 0 | 0 | 0 | 0 | 0
2016-05-28 04:00 | 0 | 448019 | 0 | 0 | 448019 | 0 | 0 | 0 | 0 | 0 | 0
2016-05-28 05:00 | 0 | 418253 | 0 | 0 | 418253 | 0 | 0 | 0 | 0 | 0 | 0
2016-05-28 06:00 | 0 | 394351 | 0 | 0 | 394351 | 0 | 0 | 0 | 0 | 0 | 0
2016-05-28 07:00 | 0 | 375600 | 0 | 0 | 375600 | 0 | 0 | 0 | 0 | 0 | 0
2016-05-28 08:00 | 0 | 361016 | 0 | 0 | 361016 | 0 | 0 | 0 | 0 | 0 | 0
2016-05-28 09:00 | 0 | 352290 | 0 | 0 | 352290 | 0 | 0 | 0 | 0 | 0 | 0
2016-05-28 10:00 | 0 | 348287 | 0 | 0 | 348287 | 0 | 0 | 0 | 0 | 0 | 0
2016-05-28 11:00 | 0 | 349481 | 0 | 0 | 349481 | 0 | 0 | 0 | 0 | 0 | 0
2016-05-28 12:00 | 0 | 357870 | 0 | 0 | 357870 | 0 | 0 | 0 | 0 | 0 | 0
2016-05-28 13:00 | 0 | 377994 | 0 | 0 | 377994 | 0 | 0 | 0 | 0 | 0 | 0
2016-05-28 14:00 | 0 | 404996 | 0 | 0 | 404996 | 0 | 0 | 0 | 0 | 0 | 0
2016-05-28 15:00 | 0 | 432164 | 0 | 0 | 432164 | 0 | 0 | 0 | 0 | 0 | 0
2016-05-28 16:00 | 0 | 457175 | 0 | 0 | 457175 | 0 | 0 | 0 | 0 | 0 | 0
2016-05-28 17:00 | 0 | 477724 | 0 | 0 | 477724 | 0 | 0 | 0 | 0 | 0 | 0
2016-05-28 18:00 | 0 | 492801 | 0 | 0 | 492801 | 0 | 0 | 0 | 0 | 0 | 0
2016-05-28 19:00 | 0 | 504691 | 0 | 0 | 504691 | 0 | 0 | 0 | 0 | 0 | 0
2016-05-28 20:00 | 0 | 514652 | 0 | 0 | 514652 | 0 | 0 | 0 | 0 | 0 | 0
2016-05-28 21:00 | 0 | 523212 | 0 | 0 | 523212 | 0 | 0 | 0 | 0 | 0 | 0
2016-05-28 22:00 | 0 | 527127 | 0 | 0 | 527127 | 0 | 0 | 0 | 0 | 0 | 0
2016-05-28 23:00 | 0 | 524438 | 0 | 0 | 524438 | 0 | 0 | 0 | 0 | 0 | 0
2016-05-29 | 0 | 513587 | 0 | 0 | 513587 | 0 | 0 | 0 | 0 | 0 | 0
2016-05-29 01:00 | 0 | 501558 | 0 | 0 | 501558 | 0 | 0 | 0 | 0 | 0 | 0
2016-05-29 02:00 | 0 | 491762 | 0 | 0 | 491762 | 0 | 0 | 0 | 0 | 0 | 0
2016-05-29 03:00 | 0 | 472740 | 0 | 0 | 472740 | 0 | 0 | 0 | 0 | 0 | 0
2016-05-29 04:00 | 0 | 444811 | 0 | 0 | 444811 | 0 | 0 | 0 | 0 | 0 | 0
2016-05-29 05:00 | 0 | 418416 | 0 | 0 | 418416 | 0 | 0 | 0 | 0 | 0 | 0
2016-05-29 06:00 | 0 | 394253 | 0 | 0 | 394253 | 0 | 0 | 0 | 0 | 0 | 0
2016-05-29 07:00 | 0 | 374129 | 0 | 0 | 374129 | 0 | 0 | 0 | 0 | 0 | 0
2016-05-29 08:00 | 0 | 359156 | 0 | 0 | 359156 | 0 | 0 | 0 | 0 | 0 | 0
2016-05-29 09:00 | 0 | 349517 | 0 | 0 | 349517 | 0 | 0 | 0 | 0 | 0 | 0
2016-05-29 10:00 | 0 | 344719 | 0 | 0 | 344719 | 0 | 0 | 0 | 0 | 0 | 0
2016-05-29 11:00 | 0 | 342519 | 0 | 0 | 342519 | 0 | 0 | 0 | 0 | 0 | 0
2016-05-29 12:00 | 0 | 347718 | 0 | 0 | 347718 | 0 | 0 | 0 | 0 | 0 | 0
2016-05-29 13:00 | 0 | 364683 | 0 | 0 | 364683 | 0 | 0 | 0 | 0 | 0 | 0
2016-05-29 14:00 | 0 | 390848 | 0 | 0 | 390848 | 0 | 0 | 0 | 0 | 0 | 0
2016-05-29 15:00 | 0 | 418023 | 0 | 0 | 418023 | 0 | 0 | 0 | 0 | 0 | 0
2016-05-29 16:00 | 0 | 443018 | 0 | 0 | 443018 | 0 | 0 | 0 | 0 | 0 | 0
2016-05-29 17:00 | 0 | 464294 | 0 | 0 | 464294 | 0 | 0 | 0 | 0 | 0 | 0
2016-05-29 18:00 | 0 | 480535 | 0 | 0 | 480535 | 0 | 0 | 0 | 0 | 0 | 0
2016-05-29 19:00 | 0 | 492315 | 0 | 0 | 492315 | 0 | 0 | 0 | 0 | 0 | 0
2016-05-29 20:00 | 0 | 500785 | 0 | 0 | 500785 | 0 | 0 | 0 | 0 | 0 | 0
2016-05-29 21:00 | 0 | 506435 | 0 | 0 | 506435 | 0 | 0 | 0 | 0 | 0 | 0
2016-05-29 22:00 | 0 | 508581 | 0 | 0 | 508581 | 0 | 0 | 0 | 0 | 0 | 0
2016-05-29 23:00 | 0 | 505116 | 0 | 0 | 505116 | 0 | 0 | 0 | 0 | 0 | 0
2016-05-30 | 0 | 494808 | 0 | 0 | 494808 | 0 | 0 | 0 | 0 | 0 | 0
2016-05-30 01:00 | 0 | 483415 | 0 | 0 | 483415 | 0 | 0 | 0 | 0 | 0 | 0
2016-05-30 02:00 | 0 | 473173 | 0 | 0 | 473173 | 0 | 0 | 0 | 0 | 0 | 0
2016-05-30 03:00 | 0 | 456440 | 0 | 0 | 456440 | 0 | 0 | 0 | 0 | 0 | 0
2016-05-30 04:00 | 0 | 431217 | 0 | 0 | 431217 | 0 | 0 | 0 | 0 | 0 | 0
2016-05-30 05:00 | 0 | 404683 | 0 | 0 | 404683 | 0 | 0 | 0 | 0 | 0 | 0
2016-05-30 06:00 | 0 | 380600 | 0 | 0 | 380600 | 0 | 0 | 0 | 0 | 0 | 0
2016-05-30 07:00 | 0 | 364917.5327 | 0 | 0 | 363178 | 0 | 0 | 0 | 1217.6729 | 1739.5327 | 0
2016-05-30 08:00 | 0 | 358131 | 0 | 0 | 349815 | 0 | 0 | 0 | 7038.868 | 8316 | 0
2016-05-30 09:00 | 0 | 350813 | 0 | 0 | 342497 | 0 | 0 | 0 | 12860.0398 | 8316 | 0
2016-05-30 10:00 | 0 | 348571 | 0 | 0 | 340255 | 0 | 0 | 0 | 18681.1884 | 8316 | 0
2016-05-30 11:00 | 0 | 349033 | 0 | 0 | 340717 | 0 | 0 | 0 | 24502.3137 | 8316 | 0
2016-05-30 12:00 | 0 | 355065 | 0 | 0 | 346749 | 0 | 0 | 0 | 30323.4157 | 8316 | 0
2016-05-30 13:00 | 0 | 371399 | 0 | 0 | 363083 | 0 | 0 | 0 | 36144.4944 | 8316 | 0
2016-05-30 14:00 | 0 | 398716 | 0 | 0 | 390400 | 0 | 0 | 0 | 41965.5498 | 8316 | 0
2016-05-30 15:00 | 0 | 428821 | 0 | 0 | 420505 | 0 | 0 | 0 | 47786.5819 | 8316 | 0
2016-05-30 16:00 | 0 | 457521 | 0 | 0 | 449205 | 0 | 0 | 0 | 53607.5908 | 8316 | 0
2016-05-30 17:00 | 0 | 481340 | 0 | 0 | 473024 | 0 | 0 | 0 | 59428.5764 | 8316 | 0
2016-05-30 18:00 | 0 | 498813 | 0 | 0 | 490497 | 0 | 0 | 0 | 65249.5386 | 8316 | 0
2016-05-30 19:00 | 0 | 512302 | 0 | 0 | 503986 | 0 | 0 | 0 | 71070.4777 | 8316 | 0
2016-05-30 20:00 | 0 | 522241 | 0 | 0 | 513925 | 0 | 0 | 0 | 76891.3934 | 8316 | 0
2016-05-30 21:00 | 0 | 530149 | 0 | 0 | 521833 | 0 | 0 | 0 | 82712.2858 | 8316 | 0
2016-05-30 22:00 | 0 | 535282 | 0 | 0 | 526966 | 0 | 0 | 0 | 88533.155 | 8316 | 0
2016-05-30 23:00 | 0 | 534685 | 0 | 0 | 526369 | 0 | 0 | 0 | 94354.0008 | 8316 | 0
2016-05-31 | 0 | 528514 | 0 | 0 | 520198 | 0 | 0 | 0 | 100174.8234 | 8316 | 0
2016-05-31 01:00 | 0 | 519427 | 0 | 0 | 511111 | 0 | 0 | 0 | 105995.6227 | 8316 | 0
2016-05-31 02:00 | 0 | 509891 | 0 | 0 | 501575 | 0 | 0 | 0 | 111816.3987 | 8316 | 0
2016-05-31 03:00 | 0 | 487042 | 0 | 0 | 478726 | 0 | 0 | 0 | 117637.1515 | 8316 | 0
2016-05-31 04:00 | 0 | 455101 | 0 | 0 | 446785 | 0 | 0 | 0 | 123457.8809 | 8316 | 0
2016-05-31 05:00 | 0 | 425922 | 0 | 0 | 417606 | 0 | 0 | 0 | 129278.5871 | 8316 | 0
2016-05-31 06:00 | 0 | 400550 | 0 | 0 | 392234 | 0 | 0 | 0 | 135099.27 | 8316 | 0
2016-05-31 07:00 | 0 | 380758 | 0 | 0 | 372442 | 0 | 0 | 0 | 140919.9296 | 8316 | 0
2016-05-31 08:00 | 0 | 367620 | 0 | 0 | 359304 | 0 | 0 | 0 | 146740.5659 | 8316 | 0
2016-05-31 09:00 | 0 | 363570 | 0 | 0 | 355254 | 0 | 0 | 0 | 152561.1789 | 8316 | 0
2016-05-31 10:00 | 0 | 370917 | 0 | 0 | 362601 | 0 | 0 | 0 | 158381.7687 | 8316 | 0
2016-05-31 11:00 | 0 | 389353 | 0 | 0 | 381037 | 0 | 0 | 0 | 164202.3352 | 8316 | 0
2016-05-31 12:00 | 0 | 412940 | 0 | 0 | 404624 | 0 | 0 | 0 | 170022.8783 | 8316 | 0
2016-05-31 13:00 | 0 | 438780 | 0 | 0 | 430464 | 0 | 0 | 0 | 175843.3983 | 8316 | 0
2016-05-31 14:00 | 0 | 465976 | 0 | 0 | 457660 | 0 | 0 | 0 | 181663.8949 | 8316 | 0
2016-05-31 15:00 | 0 | 493971 | 0 | 0 | 485655 | 0 | 0 | 0 | 187484.3682 | 8316 | 0
2016-05-31 16:00 | 0 | 520169 | 0 | 0 | 511853 | 0 | 0 | 0 | 193304.8183 | 8316 | 0
2016-05-31 17:00 | 0 | 542312 | 0 | 0 | 533996 | 0 | 0 | 0 | 199125.2451 | 8316 | 0
2016-05-31 18:00 | 0 | 561544 | 0 | 0 | 553228 | 0 | 0 | 0 | 204945.6486 | 8316 | 0
2016-05-31 19:00 | 0 | 575359 | 0 | 0 | 567043 | 0 | 0 | 0 | 210766.0288 | 8316 | 0
2016-05-31 20:00 | 0 | 584138 | 0 | 0 | 575822 | 0 | 0 | 0 | 216586.3857 | 8316 | 0
2016-05-31 21:00 | 0 | 587569 | 0 | 0 | 579253 | 0 | 0 | 0 | 222406.7194 | 8316 | 0
2016-05-31 22:00 | 0 | 587034 | 0 | 0 | 578718 | 0 | 0 | 0 | 228227.0297 | 8316 | 0
2016-05-31 23:00 | 0 | 579789 | 0 | 0 | 571473 | 0 | 0 | 0 | 234047.3168 | 8316 | 0
2016-06-01 | 0 | 567073 | 0 | 0 | 558757 | 0 | 0 | 0 | 239867.5806 | 8316 | 0
2016-06-01 01:00 | 0 | 553767 | 0 | 0 | 545451 | 0 | 0 | 0 | 245687.8212 | 8316 | 0
2016-06-01 02:00 | 0 | 541736 | 0 | 0 | 533420 | 0 | 0 | 0 | 251508.0384 | 8316 | 0
2016-06-01 03:00 | 0 | 514202 | 0 | 0 | 505886 | 0 | 0 | 0 | 257328.2324 | 8316 | 0
2016-06-01 04:00 | 0 | 478499 | 0 | 0 | 470183 | 0 | 0 | 0 | 263148.4031 | 8316 | 0
2016-06-01 05:00 | 0 | 445463 | 0 | 0 | 437147 | 0 | 0 | 0 | 268968.5505 | 8316 | 0
2016-06-01 06:00 | 0 | 418018 | 0 | 0 | 409702 | 0 | 0 | 0 | 274788.6746 | 8316 | 0
2016-06-01 07:00 | 0 | 397090 | 0 | 0 | 388774 | 0 | 0 | 0 | 280608.7755 | 8316 | 0
2016-06-01 08:00 | 0 | 382518 | 0 | 0 | 374202 | 0 | 0 | 0 | 286428.853 | 8316 | 0
2016-06-01 09:00 | 0 | 376356 | 0 | 0 | 368040 | 0 | 0 | 0 | 292248.9073 | 8316 | 0
2016-06-01 10:00 | 0 | 381534 | 0 | 0 | 373218 | 0 | 0 | 0 | 298068.9383 | 8316 | 0
2016-06-01 11:00 | 0 | 397172 | 0 | 0 | 388856 | 0 | 0 | 0 | 303888.946 | 8316 | 0
2016-06-01 12:00 | 0 | 419908 | 0 | 0 | 411592 | 0 | 0 | 0 | 309708.9305 | 8316 | 0
2016-06-01 13:00 | 0 | 443828 | 0 | 0 | 435512 | 0 | 0 | 0 | 315528.8916 | 8316 | 0
2016-06-01 14:00 | 0 | 467713 | 0 | 0 | 459397 | 0 | 0 | 0 | 321348.8295 | 8316 | 0
2016-06-01 15:00 | 0 | 494275 | 0 | 0 | 485959 | 0 | 0 | 0 | 327168.7441 | 8316 | 0
2016-06-01 16:00 | 0 | 519658 | 0 | 0 | 511342 | 0 | 0 | 0 | 332988.6355 | 8316 | 0
2016-06-01 17:00 | 0 | 540471 | 0 | 0 | 532155 | 0 | 0 | 0 | 338808.5035 | 8316 | 0
2016-06-01 18:00 | 0 | 559244 | 0 | 0 | 550928 | 0 | 0 | 0 | 344628.3483 | 8316 | 0
2016-06-01 19:00 | 0 | 574051 | 0 | 0 | 565735 | 0 | 0 | 0 | 350448.1698 | 8316 | 0
2016-06-01 20:00 | 0 | 583686 | 0 | 0 | 575370 | 0 | 0 | 0 | 356267.968 | 8316 | 0
2016-06-01 21:00 | 0 | 589356 | 0 | 0 | 581040 | 0 | 0 | 0 | 362087.7429 | 8316 | 0
2016-06-01 22:00 | 0 | 588171 | 0 | 0 | 579855 | 0 | 0 | 0 | 367907.4945 | 8316 | 0
2016-06-01 23:00 | 0 | 579053 | 0 | 0 | 570737 | 0 | 0 | 0 | 373727.2229 | 8316 | 0
2016-06-02 | 0 | 565603 | 0 | 0 | 557287 | 0 | 0 | 0 | 379546.928 | 8316 | 0
2016-06-02 01:00 | 0 | 553144 | 0 | 0 | 544828 | 0 | 0 | 0 | 385366.6098 | 8316 | 0
2016-06-02 02:00 | 0 | 541158 | 0 | 0 | 532842 | 0 | 0 | 0 | 391186.2683 | 8316 | 0
2016-06-02 03:00 | 0 | 516222 | 0 | 0 | 507906 | 0 | 0 | 0 | 397005.9036 | 8316 | 0
2016-06-02 04:00 | 0 | 481373 | 0 | 0 | 473057 | 0 | 0 | 0 | 402825.5156 | 8316 | 0
2016-06-02 05:00 | 0 | 448620 | 0 | 0 | 440304 | 0 | 0 | 0 | 408645.1043 | 8316 | 0
2016-06-02 06:00 | 0 | 421159 | 0 | 0 | 412843 | 0 | 0 | 0 | 414464.6697 | 8316 | 0
2016-06-02 07:00 | 0 | 398934 | 0 | 0 | 390618 | 0 | 0 | 0 | 420284.2118 | 8316 | 0
2016-06-02 08:00 | 0 | 384428 | 0 | 0 | 376112 | 0 | 0 | 0 | 426103.7307 | 8316 | 0
2016-06-02 09:00 | 0 | 378699 | 0 | 0 | 370383 | 0 | 0 | 0 | 431923.2263 | 8316 | 0
2016-06-02 10:00 | 0 | 384252 | 0 | 0 | 375936 | 0 | 0 | 0 | 437742.6986 | 8316 | 0
2016-06-02 11:00 | 0 | 401829 | 0 | 0 | 393513 | 0 | 0 | 0 | 443562.1476 | 8316 | 0
2016-06-02 12:00 | 0 | 422659 | 0 | 0 | 414343 | 0 | 0 | 0 | 449381.5734 | 8316 | 0
2016-06-02 13:00 | 0 | 444431 | 0 | 0 | 436115 | 0 | 0 | 0 | 455200.9758 | 8316 | 0
2016-06-02 14:00 | 0 | 465881 | 0 | 0 | 457565 | 0 | 0 | 0 | 461020.355 | 8316 | 0
2016-06-02 15:00 | 0 | 487849 | 0 | 0 | 479533 | 0 | 0 | 0 | 466839.711 | 8316 | 0
2016-06-02 16:00 | 0 | 509143 | 0 | 0 | 500827 | 0 | 0 | 0 | 472659.0436 | 8316 | 0
2016-06-02 17:00 | 0 | 528314 | 0 | 0 | 519998 | 0 | 0 | 0 | 478478.353 | 8316 | 0
2016-06-02 18:00 | 0 | 546439 | 0 | 0 | 538123 | 0 | 0 | 0 | 484297.6391 | 8316 | 0
2016-06-02 19:00 | 0 | 560549 | 0 | 0 | 552233 | 0 | 0 | 0 | 490116.9019 | 8316 | 0
2016-06-02 20:00 | 0 | 570420 | 0 | 0 | 562104 | 0 | 0 | 0 | 495936.1414 | 8316 | 0
2016-06-02 21:00 | 0 | 576147 | 0 | 0 | 567831 | 0 | 0 | 0 | 501755.3577 | 8316 | 0
2016-06-02 22:00 | 0 | 577480 | 0 | 0 | 569164 | 0 | 0 | 0 | 507574.5506 | 8316 | 0
2016-06-02 23:00 | 0 | 570879 | 0 | 0 | 562563 | 0 | 0 | 0 | 513393.7203 | 8316 | 0
2016-06-03 | 0 | 559445 | 0 | 0 | 551129 | 0 | 0 | 0 | 519212.8668 | 8316 | 0
2016-06-03 01:00 | 0 | 549746 | 0 | 0 | 541430 | 0 | 0 | 0 | 525031.9899 | 8316 | 0
2016-06-03 02:00 | 0 | 537635 | 0 | 0 | 529319 | 0 | 0 | 0 | 530851.0898 | 8316 | 0
2016-06-03 03:00 | 0 | 513387 | 0 | 0 | 505071 | 0 | 0 | 0 | 536670.1664 | 8316 | 0
2016-06-03 04:00 | 0 | 480472 | 0 | 0 | 472156 | 0 | 0 | 0 | 542489.2197 | 8316 | 0
2016-06-03 05:00 | 0 | 449328 | 0 | 0 | 441012 | 0 | 0 | 0 | 548308.2497 | 8316 | 0
2016-06-03 06:00 | 0 | 421453 | 0 | 0 | 413137 | 0 | 0 | 0 | 554127.2565 | 8316 | 0
2016-06-03 07:00 | 0 | 402705 | 0 | 0 | 394389 | 0 | 0 | 0 | 559946.24 | 8316 | 0
2016-06-03 08:00 | 0 | 385296 | 0 | 0 | 376980 | 0 | 0 | 0 | 565765.2002 | 8316 | 0
2016-06-03 09:00 | 0 | 379238 | 0 | 0 | 370922 | 0 | 0 | 0 | 571584.1371 | 8316 | 0
2016-06-03 10:00 | 0 | 384528 | 0 | 0 | 376212 | 0 | 0 | 0 | 577403.0508 | 8316 | 0
2016-06-03 11:00 | 0 | 399082 | 0 | 0 | 390766 | 0 | 0 | 0 | 583221.9412 | 8316 | 0
2016-06-03 12:00 | 0 | 419249 | 0 | 0 | 410933 | 0 | 0 | 0 | 589040.8083 | 8316 | 0
2016-06-03 13:00 | 0 | 441940 | 0 | 0 | 433624 | 0 | 0 | 0 | 594859.6521 | 8316 | 0
2016-06-03 14:00 | 0 | 465268 | 0 | 0 | 456952 | 0 | 0 | 0 | 600678.4727 | 8316 | 0
2016-06-03 15:00 | 0 | 490940 | 0 | 0 | 482624 | 0 | 0 | 0 | 606497.27 | 8316 | 0
2016-06-03 16:00 | 0 | 515055 | 0 | 0 | 506739 | 0 | 0 | 0 | 612316.044 | 8316 | 0
2016-06-03 17:00 | 0 | 534856 | 0 | 0 | 526540 | 0 | 0 | 0 | 618134.7947 | 8316 | 0
2016-06-03 18:00 | 0 | 552934 | 0 | 0 | 544618 | 0 | 0 | 0 | 623953.5222 | 8316 | 0
2016-06-03 19:00 | 0 | 567833 | 0 | 0 | 559517 | 0 | 0 | 0 | 629772.2264 | 8316 | 0
2016-06-03 20:00 | 0 | 577559 | 0 | 0 | 569243 | 0 | 0 | 0 | 635590.9073 | 8316 | 0
2016-06-03 21:00 | 0 | 584278 | 0 | 0 | 575962 | 0 | 0 | 0 | 641409.5649 | 8316 | 0
2016-06-03 22:00 | 0 | 583536 | 0 | 0 | 575220 | 0 | 0 | 0 | 647228.1993 | 8316 | 0
2016-06-03 23:00 | 0 | 576181 | 0 | 0 | 567865 | 0 | 0 | 0 | 653046.8104 | 8316 | 0
2016-06-04 | 0 | 562560 | 0 | 0 | 554244 | 0 | 0 | 0 | 658865.3982 | 8316 | 0
2016-06-04 01:00 | 0 | 549891 | 0 | 0 | 541575 | 0 | 0 | 0 | 664683.9627 | 8316 | 0
2016-06-04 02:00 | 0 | 538688 | 0 | 0 | 530372 | 0 | 0 | 0 | 670502.504 | 8316 | 0
2016-06-04 03:00 | 0 | 516337 | 0 | 0 | 508021 | 0 | 0 | 0 | 676321.022 | 8316 | 0
2016-06-04 04:00 | 0 | 485301 | 0 | 0 | 476985 | 0 | 0 | 0 | 682139.5167 | 8316 | 0
2016-06-04 05:00 | 0 | 454093 | 0 | 0 | 445777 | 0 | 0 | 0 | 687957.9881 | 8316 | 0
2016-06-04 06:00 | 0 | 426391 | 0 | 0 | 418075 | 0 | 0 | 0 | 693776.4363 | 8316 | 0
2016-06-04 07:00 | 0 | 404133 | 0 | 0 | 395817 | 0 | 0 | 0 | 699594.8612 | 8316 | 0
2016-06-04 08:00 | 0 | 386947 | 0 | 0 | 378631 | 0 | 0 | 0 | 705413.2628 | 8316 | 0
2016-06-04 09:00 | 0 | 376197 | 0 | 0 | 367881 | 0 | 0 | 0 | 711231.6412 | 8316 | 0
2016-06-04 10:00 | 0 | 372609 | 0 | 0 | 364293 | 0 | 0 | 0 | 717049.9963 | 8316 | 0
2016-06-04 11:00 | 0 | 372770 | 0 | 0 | 364454 | 0 | 0 | 0 | 722868.3281 | 8316 | 0
2016-06-04 12:00 | 0 | 381014 | 0 | 0 | 372698 | 0 | 0 | 0 | 728686.6366 | 8316 | 0
2016-06-04 13:00 | 0 | 400109 | 0 | 0 | 391793 | 0 | 0 | 0 | 734504.9218 | 8316 | 0
2016-06-04 14:00 | 0 | 425475 | 0 | 0 | 417159 | 0 | 0 | 0 | 740323.1838 | 8316 | 0
2016-06-04 15:00 | 0 | 452846 | 0 | 0 | 444530 | 0 | 0 | 0 | 746141.4225 | 8316 | 0
2016-06-04 16:00 | 0 | 478601 | 0 | 0 | 470285 | 0 | 0 | 0 | 751959.638 | 8316 | 0
2016-06-04 17:00 | 0 | 499947 | 0 | 0 | 491631 | 0 | 0 | 0 | 757777.8301 | 8316 | 0
2016-06-04 18:00 | 0 | 516548 | 0 | 0 | 508232 | 0 | 0 | 0 | 763595.999 | 8316 | 0
2016-06-04 19:00 | 0 | 529366 | 0 | 0 | 521050 | 0 | 0 | 0 | 769414.1446 | 8316 | 0
2016-06-04 20:00 | 0 | 538802 | 0 | 0 | 530486 | 0 | 0 | 0 | 775232.267 | 8316 | 0
2016-06-04 21:00 | 0 | 544835 | 0 | 0 | 536519 | 0 | 0 | 0 | 781050.366 | 8316 | 0
2016-06-04 22:00 | 0 | 547755 | 0 | 0 | 539439 | 0 | 0 | 0 | 786868.4418 | 8316 | 0
2016-06-04 23:00 | 0 | 544247 | 0 | 0 | 535931 | 0 | 0 | 0 | 792686.4944 | 8316 | 0
2016-06-05 | 0 | 535000 | 0 | 0 | 526684 | 0 | 0 | 0 | 798504.5236 | 8316 | 0
2016-06-05 01:00 | 0 | 525848 | 0 | 0 | 517532 | 0 | 0 | 0 | 804322.5296 | 8316 | 0
2016-06-05 02:00 | 0 | 516174 | 0 | 0 | 507858 | 0 | 0 | 0 | 810140.5123 | 8316 | 0
2016-06-05 03:00 | 0 | 497280 | 0 | 0 | 488964 | 0 | 0 | 0 | 815958.4717 | 8316 | 0
2016-06-05 04:00 | 0 | 469764 | 0 | 0 | 461448 | 0 | 0 | 0 | 821776.4079 | 8316 | 0
2016-06-05 05:00 | 0 | 440116 | 0 | 0 | 431800 | 0 | 0 | 0 | 827594.3208 | 8316 | 0
2016-06-05 06:00 | 0 | 415295 | 0 | 0 | 406979 | 0 | 0 | 0 | 833412.2104 | 8316 | 0
2016-06-05 07:00 | 0 | 394946 | 0 | 0 | 386630 | 0 | 0 | 0 | 839230.0768 | 8316 | 0
2016-06-05 08:00 | 0 | 378925 | 0 | 0 | 370609 | 0 | 0 | 0 | 845047.9199 | 8316 | 0
2016-06-05 09:00 | 0 | 368742 | 0 | 0 | 360426 | 0 | 0 | 0 | 850865.7397 | 8316 | 0
2016-06-05 10:00 | 0 | 363779 | 0 | 0 | 355463 | 0 | 0 | 0 | 856683.5362 | 8316 | 0
2016-06-05 11:00 | 0 | 361455 | 0 | 0 | 353139 | 0 | 0 | 0 | 862501.3095 | 8316 | 0
2016-06-05 12:00 | 0 | 365797 | 0 | 0 | 357481 | 0 | 0 | 0 | 868319.0595 | 8316 | 0
2016-06-05 13:00 | 0 | 382559 | 0 | 0 | 374243 | 0 | 0 | 0 | 874136.7862 | 8316 | 0
2016-06-05 14:00 | 0 | 405981 | 0 | 0 | 397665 | 0 | 0 | 0 | 879954.4896 | 8316 | 0
2016-06-05 15:00 | 0 | 430875 | 0 | 0 | 422559 | 0 | 0 | 0 | 885772.1698 | 8316 | 0
2016-06-05 16:00 | 0 | 454136 | 0 | 0 | 445820 | 0 | 0 | 0 | 891589.8267 | 8316 | 0
2016-06-05 17:00 | 0 | 474669 | 0 | 0 | 466353 | 0 | 0 | 0 | 897407.4604 | 8316 | 0
2016-06-05 18:00 | 0 | 491940 | 0 | 0 | 483624 | 0 | 0 | 0 | 903225.0707 | 8316 | 0
2016-06-05 19:00 | 0 | 505828 | 0 | 0 | 497512 | 0 | 0 | 0 | 909042.6578 | 8316 | 0
2016-06-05 20:00 | 0 | 517632 | 0 | 0 | 509316 | 0 | 0 | 0 | 914860.2217 | 8316 | 0
2016-06-05 21:00 | 0 | 527656 | 0 | 0 | 519340 | 0 | 0 | 0 | 920677.7622 | 8316 | 0
2016-06-05 22:00 | 0 | 534401 | 0 | 0 | 526085 | 0 | 0 | 0 | 926495.2795 | 8316 | 0
2016-06-05 23:00 | 0 | 535609 | 0 | 0 | 527293 | 0 | 0 | 0 | 932312.7735 | 8316 | 0
2016-06-06 | 0 | 530525 | 0 | 0 | 522209 | 0 | 0 | 0 | 938130.2443 | 8316 | 0
2016-06-06 01:00 | 0 | 522474 | 0 | 0 | 514158 | 0 | 0 | 0 | 943947.6918 | 8316 | 0
2016-06-06 02:00 | 0 | 512672 | 0 | 0 | 504356 | 0 | 0 | 0 | 949765.116 | 8316 | 0
2016-06-06 03:00 | 0 | 494166 | 0 | 0 | 485850 | 0 | 0 | 0 | 955582.5169 | 8316 | 0
2016-06-06 04:00 | 0 | 465042 | 0 | 0 | 456726 | 0 | 0 | 0 | 961399.8946 | 8316 | 0
2016-06-06 05:00 | 0 | 434743 | 0 | 0 | 426427 | 0 | 0 | 0 | 967217.249 | 8316 | 0
2016-06-06 06:00 | 0 | 409465 | 0 | 0 | 401149 | 0 | 0 | 0 | 973034.5801 | 8316 | 0
2016-06-06 07:00 | 0 | 389324 | 0 | 0 | 381008 | 0 | 0 | 0 | 978851.888 | 8316 | 0
2016-06-06 08:00 | 0 | 375483 | 0 | 0 | 367167 | 0 | 0 | 0 | 984669.1726 | 8316 | 0
2016-06-06 09:00 | 0 | 371195 | 0 | 0 | 362879 | 0 | 0 | 0 | 990486.4339 | 8316 | 0
2016-06-06 10:00 | 0 | 376676 | 0 | 0 | 368360 | 0 | 0 | 0 | 996303.672 | 8316 | 0
2016-06-06 11:00 | 0 | 393807 | 0 | 0 | 385491 | 0 | 0 | 0 | 1002120.8867 | 8316 | 0
2016-06-06 12:00 | 0 | 417986 | 0 | 0 | 409670 | 0 | 0 | 0 | 1007938.0783 | 8316 | 0
2016-06-06 13:00 | 0 | 440923 | 0 | 0 | 432607 | 0 | 0 | 0 | 1013755.2465 | 8316 | 0
2016-06-06 14:00 | 0 | 466708 | 0 | 0 | 458392 | 0 | 0 | 0 | 1019572.3915 | 8316 | 0
2016-06-06 15:00 | 0 | 490765 | 0 | 0 | 482449 | 0 | 0 | 0 | 1025389.5132 | 8316 | 0
2016-06-06 16:00 | 0 | 513856 | 0 | 0 | 505540 | 0 | 0 | 0 | 1031206.6116 | 8316 | 0
2016-06-06 17:00 | 0 | 532459 | 0 | 0 | 524143 | 0 | 0 | 0 | 1037023.6868 | 8316 | 0
2016-06-06 18:00 | 0 | 549216 | 0 | 0 | 540900 | 0 | 0 | 0 | 1042840.7387 | 8316 | 0
2016-06-06 19:00 | 0 | 564446 | 0 | 0 | 556130 | 0 | 0 | 0 | 1048657.7673 | 8316 | 0
2016-06-06 20:00 | 0 | 575671 | 0 | 0 | 567355 | 0 | 0 | 0 | 1054474.7727 | 8316 | 0
2016-06-06 21:00 | 0 | 582961 | 0 | 0 | 574645 | 0 | 0 | 0 | 1060291.7548 | 8316 | 0
2016-06-06 22:00 | 0 | 586906 | 0 | 0 | 578590 | 0 | 0 | 0 | 1066108.7137 | 8316 | 0
2016-06-06 23:00 | 0 | 582342 | 0 | 0 | 574026 | 0 | 0 | 0 | 1071925.6492 | 8316 | 0
2016-06-07 | 0 | 572453 | 0 | 0 | 564137 | 0 | 0 | 0 | 1077742.5615 | 8316 | 0
2016-06-07 01:00 | 0 | 559858 | 0 | 0 | 551542 | 0 | 0 | 0 | 1083559.4505 | 8316 | 0
2016-06-07 02:00 | 0 | 545745 | 0 | 0 | 537429 | 0 | 0 | 0 | 1089376.3163 | 8316 | 0
2016-06-07 03:00 | 0 | 520757 | 0 | 0 | 512441 | 0 | 0 | 0 | 1095193.1588 | 8316 | 0
2016-06-07 04:00 | 0 | 485076 | 0 | 0 | 476760 | 0 | 0 | 0 | 1101009.978 | 8316 | 0
2016-06-07 05:00 | 0 | 453241 | 0 | 0 | 444925 | 0 | 0 | 0 | 1106826.774 | 8316 | 0
2016-06-07 06:00 | 0 | 427855 | 0 | 0 | 419539 | 0 | 0 | 0 | 1112643.5467 | 8316 | 0
2016-06-07 07:00 | 0 | 406787 | 0 | 0 | 398471 | 0 | 0 | 0 | 1118460.2961 | 8316 | 0
2016-06-07 08:00 | 0 | 390968 | 0 | 0 | 382652 | 0 | 0 | 0 | 1124277.0223 | 8316 | 0
2016-06-07 09:00 | 0 | 384327 | 0 | 0 | 376011 | 0 | 0 | 0 | 1130093.7252 | 8316 | 0
2016-06-07 10:00 | 0 | 388911 | 0 | 0 | 380595 | 0 | 0 | 0 | 1135910.4048 | 8316 | 0
2016-06-07 11:00 | 0 | 403307 | 0 | 0 | 394991 | 0 | 0 | 0 | 1141727.0611 | 8316 | 0
2016-06-07 12:00 | 0 | 422859 | 0 | 0 | 414543 | 0 | 0 | 0 | 1147543.6942 | 8316 | 0
2016-06-07 13:00 | 0 | 444786 | 0 | 0 | 436470 | 0 | 0 | 0 | 1153360.3041 | 8316 | 0
2016-06-07 14:00 | 0 | 468890 | 0 | 0 | 460574 | 0 | 0 | 0 | 1159176.8906 | 8316 | 0
2016-06-07 15:00 | 0 | 494373 | 0 | 0 | 486057 | 0 | 0 | 0 | 1164993.4539 | 8316 | 0
2016-06-07 16:00 | 0 | 517820 | 0 | 0 | 509504 | 0 | 0 | 0 | 1170809.9939 | 8316 | 0
2016-06-07 17:00 | 0 | 537699 | 0 | 0 | 529383 | 0 | 0 | 0 | 1176626.5107 | 8316 | 0
2016-06-07 18:00 | 0 | 555362 | 0 | 0 | 547046 | 0 | 0 | 0 | 1182443.0042 | 8316 | 0
2016-06-07 19:00 | 0 | 568732 | 0 | 0 | 560416 | 0 | 0 | 0 | 1188259.4744 | 8316 | 0
2016-06-07 20:00 | 0 | 578601 | 0 | 0 | 570285 | 0 | 0 | 0 | 1194075.9214 | 8316 | 0
2016-06-07 21:00 | 0 | 585108 | 0 | 0 | 576792 | 0 | 0 | 0 | 1199892.3451 | 8316 | 0
2016-06-07 22:00 | 0 | 588390 | 0 | 0 | 580074 | 0 | 0 | 0 | 1205708.7455 | 8316 | 0
2016-06-07 23:00 | 0 | 584729 | 0 | 0 | 576413 | 0 | 0 | 0 | 1211525.1227 | 8316 | 0
2016-06-08 | 0 | 573679 | 0 | 0 | 565363 | 0 | 0 | 0 | 1217341.4766 | 8316 | 0
2016-06-08 01:00 | 0 | 557978 | 0 | 0 | 549662 | 0 | 0 | 0 | 1223157.8072 | 8316 | 0
2016-06-08 02:00 | 0 | 542784 | 0 | 0 | 534468 | 0 | 0 | 0 | 1228974.1146 | 8316 | 0
2016-06-08 03:00 | 0 | 516173 | 0 | 0 | 507857 | 0 | 0 | 0 | 1234790.3987 | 8316 | 0
2016-06-08 04:00 | 0 | 480313 | 0 | 0 | 471997 | 0 | 0 | 0 | 1240606.6595 | 8316 | 0
2016-06-08 05:00 | 0 | 447151 | 0 | 0 | 438835 | 0 | 0 | 0 | 1246422.8971 | 8316 | 0
2016-06-08 06:00 | 0 | 418551 | 0 | 0 | 410235 | 0 | 0 | 0 | 1252239.1114 | 8316 | 0
2016-06-08 07:00 | 0 | 394940 | 0 | 0 | 386624 | 0 | 0 | 0 | 1258055.3024 | 8316 | 0
2016-06-08 08:00 | 0 | 380082 | 0 | 0 | 371766 | 0 | 0 | 0 | 1263871.4702 | 8316 | 0
2016-06-08 09:00 | 0 | 373294 | 0 | 0 | 364978 | 0 | 0 | 0 | 1269687.6147 | 8316 | 0
2016-06-08 10:00 | 0 | 379057 | 0 | 0 | 370741 | 0 | 0 | 0 | 1275503.736 | 8316 | 0
2016-06-08 11:00 | 0 | 390978 | 0 | 0 | 382662 | 0 | 0 | 0 | 1281319.834 | 8316 | 0
2016-06-08 12:00 | 0 | 408973 | 0 | 0 | 400657 | 0 | 0 | 0 | 1287135.9087 | 8316 | 0
2016-06-08 13:00 | 0 | 428960 | 0 | 0 | 420644 | 0 | 0 | 0 | 1292951.9601 | 8316 | 0
2016-06-08 14:00 | 0 | 450798 | 0 | 0 | 442482 | 0 | 0 | 0 | 1298767.9883 | 8316 | 0
2016-06-08 15:00 | 0 | 473948 | 0 | 0 | 465632 | 0 | 0 | 0 | 1304583.9933 | 8316 | 0
2016-06-08 16:00 | 0 | 494674 | 0 | 0 | 486358 | 0 | 0 | 0 | 1310399.9749 | 8316 | 0
2016-06-08 17:00 | 0 | 511624 | 0 | 0 | 503308 | 0 | 0 | 0 | 1316215.9333 | 8316 | 0
2016-06-08 18:00 | 0 | 527922 | 0 | 0 | 519606 | 0 | 0 | 0 | 1322031.8685 | 8316 | 0
2016-06-08 19:00 | 0 | 540901 | 0 | 0 | 532585 | 0 | 0 | 0 | 1327847.7803 | 8316 | 0
2016-06-08 20:00 | 0 | 551926 | 0 | 0 | 543610 | 0 | 0 | 0 | 1333663.6689 | 8316 | 0
2016-06-08 21:00 | 0 | 560265 | 0 | 0 | 551949 | 0 | 0 | 0 | 1339479.5343 | 8316 | 0
2016-06-08 22:00 | 0 | 564840 | 0 | 0 | 556524 | 0 | 0 | 0 | 1345295.3764 | 8316 | 0
2016-06-08 23:00 | 0 | 562758 | 0 | 0 | 554442 | 0 | 0 | 0 | 1351111.1952 | 8316 | 0
2016-06-09 | 0 | 552727 | 0 | 0 | 544411 | 0 | 0 | 0 | 1356926.9907 | 8316 | 0
2016-06-09 01:00 | 0 | 539342 | 0 | 0 | 531026 | 0 | 0 | 0 | 1362742.763 | 8316 | 0
2016-06-09 02:00 | 0 | 526345 | 0 | 0 | 518029 | 0 | 0 | 0 | 1368558.5121 | 8316 | 0
2016-06-09 03:00 | 0 | 503213 | 0 | 0 | 494897 | 0 | 0 | 0 | 1374374.2378 | 8316 | 0
2016-06-09 04:00 | 0 | 470304 | 0 | 0 | 461988 | 0 | 0 | 0 | 1380189.9403 | 8316 | 0
2016-06-09 05:00 | 0 | 438359 | 0 | 0 | 430043 | 0 | 0 | 0 | 1386005.6196 | 8316 | 0
2016-06-09 06:00 | 0 | 408805 | 0 | 0 | 400489 | 0 | 0 | 0 | 1391821.2756 | 8316 | 0
2016-06-09 07:00 | 0 | 388508 | 0 | 0 | 380192 | 0 | 0 | 0 | 1397636.9083 | 8316 | 0
2016-06-09 08:00 | 0 | 372822 | 0 | 0 | 364506 | 0 | 0 | 0 | 1403452.5177 | 8316 | 0
2016-06-09 09:00 | 0 | 367174 | 0 | 0 | 358858 | 0 | 0 | 0 | 1409268.1039 | 8316 | 0
2016-06-09 10:00 | 0 | 370941 | 0 | 0 | 362625 | 0 | 0 | 0 | 1415083.6668 | 8316 | 0
2016-06-09 11:00 | 0 | 385229 | 0 | 0 | 376913 | 0 | 0 | 0 | 1420899.2065 | 8316 | 0
2016-06-09 12:00 | 0 | 403568 | 0 | 0 | 395252 | 0 | 0 | 0 | 1426714.7229 | 8316 | 0
2016-06-09 13:00 | 0 | 423050 | 0 | 0 | 414734 | 0 | 0 | 0 | 1432530.216 | 8316 | 0
2016-06-09 14:00 | 0 | 445052 | 0 | 0 | 436736 | 0 | 0 | 0 | 1438345.6859 | 8316 | 0
2016-06-09 15:00 | 0 | 467914 | 0 | 0 | 459598 | 0 | 0 | 0 | 1444161.1325 | 8316 | 0
2016-06-09 16:00 | 0 | 490438 | 0 | 0 | 482122 | 0 | 0 | 0 | 1449976.5559 | 8316 | 0
2016-06-09 17:00 | 0 | 509456 | 0 | 0 | 501140 | 0 | 0 | 0 | 1455791.956 | 8316 | 0
2016-06-09 18:00 | 0 | 527206 | 0 | 0 | 518890 | 0 | 0 | 0 | 1461607.3328 | 8316 | 0
2016-06-09 19:00 | 0 | 542765 | 0 | 0 | 534449 | 0 | 0 | 0 | 1467422.6864 | 8316 | 0
2016-06-09 20:00 | 0 | 554770 | 0 | 0 | 546454 | 0 | 0 | 0 | 1473238.0167 | 8316 | 0
2016-06-09 21:00 | 0 | 564468 | 0 | 0 | 556152 | 0 | 0 | 0 | 1479053.3238 | 8316 | 0
2016-06-09 22:00 | 0 | 569155 | 0 | 0 | 560839 | 0 | 0 | 0 | 1484868.6075 | 8316 | 0
2016-06-09 23:00 | 0 | 565351 | 0 | 0 | 557035 | 0 | 0 | 0 | 1490683.8681 | 8316 | 0
2016-06-10 | 0 | 554380 | 0 | 0 | 546064 | 0 | 0 | 0 | 1496499.1053 | 8316 | 0
2016-06-10 01:00 | 0 | 543022 | 0 | 0 | 534706 | 0 | 0 | 0 | 1502314.3193 | 8316 | 0
2016-06-10 02:00 | 0 | 533033 | 0 | 0 | 524717 | 0 | 0 | 0 | 1508129.5101 | 8316 | 0
2016-06-10 03:00 | 0 | 510569 | 0 | 0 | 502253 | 0 | 0 | 0 | 1513944.6776 | 8316 | 0
2016-06-10 04:00 | 0 | 477704 | 0 | 0 | 469388 | 0 | 0 | 0 | 1519759.8218 | 8316 | 0
2016-06-10 05:00 | 0 | 444548 | 0 | 0 | 436232 | 0 | 0 | 0 | 1525574.9427 | 8316 | 0
2016-06-10 06:00 | 0 | 420037 | 0 | 0 | 411721 | 0 | 0 | 0 | 1531390.0404 | 8316 | 0
2016-06-10 07:00 | 0 | 399737 | 0 | 0 | 391421 | 0 | 0 | 0 | 1537205.1149 | 8316 | 0
2016-06-10 08:00 | 0 | 385377 | 0 | 0 | 377061 | 0 | 0 | 0 | 1543020.1661 | 8316 | 0
2016-06-10 09:00 | 0 | 378036 | 0 | 0 | 369720 | 0 | 0 | 0 | 1548835.194 | 8316 | 0
2016-06-10 10:00 | 0 | 380890 | 0 | 0 | 372574 | 0 | 0 | 0 | 1554650.1986 | 8316 | 0
2016-06-10 11:00 | 0 | 392355 | 0 | 0 | 384039 | 0 | 0 | 0 | 1560465.18 | 8316 | 0
2016-06-10 12:00 | 0 | 411251 | 0 | 0 | 402935 | 0 | 0 | 0 | 1566280.1382 | 8316 | 0
2016-06-10 13:00 | 0 | 435350 | 0 | 0 | 427034 | 0 | 0 | 0 | 1572095.0731 | 8316 | 0
2016-06-10 14:00 | 0 | 463196 | 0 | 0 | 454880 | 0 | 0 | 0 | 1577909.9847 | 8316 | 0
2016-06-10 15:00 | 0 | 490884 | 0 | 0 | 482568 | 0 | 0 | 0 | 1583724.873 | 8316 | 0
2016-06-10 16:00 | 0 | 517477 | 0 | 0 | 509161 | 0 | 0 | 0 | 1589539.7381 | 8316 | 0
2016-06-10 17:00 | 0 | 540539 | 0 | 0 | 532223 | 0 | 0 | 0 | 1595354.58 | 8316 | 0
2016-06-10 18:00 | 0 | 559669 | 0 | 0 | 551353 | 0 | 0 | 0 | 1601169.3986 | 8316 | 0
2016-06-10 19:00 | 0 | 575964 | 0 | 0 | 567648 | 0 | 0 | 0 | 1606984.1939 | 8316 | 0
2016-06-10 20:00 | 0 | 588520 | 0 | 0 | 580204 | 0 | 0 | 0 | 1612798.9659 | 8316 | 0
2016-06-10 21:00 | 0 | 598658 | 0 | 0 | 590342 | 0 | 0 | 0 | 1618613.7148 | 8316 | 0
2016-06-10 22:00 | 0 | 602064 | 0 | 0 | 593748 | 0 | 0 | 0 | 1624428.4403 | 8316 | 0
2016-06-10 23:00 | 0 | 596239 | 0 | 0 | 587923 | 0 | 0 | 0 | 1630243.1426 | 8316 | 0
2016-06-11 | 0 | 582312 | 0 | 0 | 573996 | 0 | 0 | 0 | 1636057.8216 | 8316 | 0
2016-06-11 01:00 | 0 | 565090 | 0 | 0 | 556774 | 0 | 0 | 0 | 1641872.4774 | 8316 | 0
2016-06-11 02:00 | 0 | 549336 | 0 | 0 | 541020 | 0 | 0 | 0 | 1647687.1099 | 8316 | 0
2016-06-11 03:00 | 0 | 526220 | 0 | 0 | 517904 | 0 | 0 | 0 | 1653501.7191 | 8316 | 0
2016-06-11 04:00 | 0 | 495182 | 0 | 0 | 486866 | 0 | 0 | 0 | 1659316.3051 | 8316 | 0
2016-06-11 05:00 | 0 | 463757 | 0 | 0 | 455441 | 0 | 0 | 0 | 1665130.8679 | 8316 | 0
2016-06-11 06:00 | 0 | 434957 | 0 | 0 | 426641 | 0 | 0 | 0 | 1670945.4073 | 8316 | 0
2016-06-11 07:00 | 0 | 415074 | 0 | 0 | 406758 | 0 | 0 | 0 | 1676759.9236 | 8316 | 0
2016-06-11 08:00 | 0 | 397252 | 0 | 0 | 388936 | 0 | 0 | 0 | 1682574.4165 | 8316 | 0
2016-06-11 09:00 | 0 | 384721 | 0 | 0 | 376405 | 0 | 0 | 0 | 1688388.8862 | 8316 | 0
2016-06-11 10:00 | 0 | 380666 | 0 | 0 | 372350 | 0 | 0 | 0 | 1694203.3327 | 8316 | 0
2016-06-11 11:00 | 0 | 381019 | 0 | 0 | 372703 | 0 | 0 | 0 | 1700017.7559 | 8316 | 0
2016-06-11 12:00 | 0 | 390968 | 0 | 0 | 382652 | 0 | 0 | 0 | 1705832.1558 | 8316 | 0
2016-06-11 13:00 | 0 | 414051 | 0 | 0 | 405735 | 0 | 0 | 0 | 1711646.5325 | 8316 | 0
2016-06-11 14:00 | 0 | 446514 | 0 | 0 | 438198 | 0 | 0 | 0 | 1717460.8859 | 8316 | 0
2016-06-11 15:00 | 0 | 481945 | 0 | 0 | 473629 | 0 | 0 | 0 | 1723275.216 | 8316 | 0
2016-06-11 16:00 | 0 | 515383 | 0 | 0 | 507067 | 0 | 0 | 0 | 1729089.5229 | 8316 | 0
2016-06-11 17:00 | 0 | 543508 | 0 | 0 | 535192 | 0 | 0 | 0 | 1734903.8066 | 8316 | 0
2016-06-11 18:00 | 0 | 563987 | 0 | 0 | 555671 | 0 | 0 | 0 | 1740718.067 | 8316 | 0
2016-06-11 19:00 | 0 | 579688 | 0 | 0 | 571372 | 0 | 0 | 0 | 1746532.3041 | 8316 | 0
2016-06-11 20:00 | 0 | 591092 | 0 | 0 | 582776 | 0 | 0 | 0 | 1752346.518 | 8316 | 0
2016-06-11 21:00 | 0 | 599155 | 0 | 0 | 590839 | 0 | 0 | 0 | 1758160.7086 | 8316 | 0
2016-06-11 22:00 | 0 | 603720 | 0 | 0 | 595404 | 0 | 0 | 0 | 1763974.8759 | 8316 | 0
2016-06-11 23:00 | 0 | 600398 | 0 | 0 | 592082 | 0 | 0 | 0 | 1769789.02 | 8316 | 0
2016-06-12 | 0 | 589616 | 0 | 0 | 581300 | 0 | 0 | 0 | 1775603.1409 | 8316 | 0
2016-06-12 01:00 | 0 | 574292 | 0 | 0 | 565976 | 0 | 0 | 0 | 1781417.2385 | 8316 | 0
2016-06-12 02:00 | 0 | 560365 | 0 | 0 | 552049 | 0 | 0 | 0 | 1787231.3128 | 8316 | 0
2016-06-12 03:00 | 0 | 538724 | 0 | 0 | 530408 | 0 | 0 | 0 | 1793045.3639 | 8316 | 0
2016-06-12 04:00 | 0 | 508925 | 0 | 0 | 500609 | 0 | 0 | 0 | 1798859.3917 | 8316 | 0
2016-06-12 05:00 | 0 | 479664 | 0 | 0 | 471348 | 0 | 0 | 0 | 1804673.3962 | 8316 | 0
2016-06-12 06:00 | 0 | 450888 | 0 | 0 | 442572 | 0 | 0 | 0 | 1810487.3775 | 8316 | 0
2016-06-12 07:00 | 0 | 427057 | 0 | 0 | 418741 | 0 | 0 | 0 | 1816301.3356 | 8316 | 0
2016-06-12 08:00 | 0 | 409106 | 0 | 0 | 400790 | 0 | 0 | 0 | 1822115.2704 | 8316 | 0
2016-06-12 09:00 | 0 | 396204 | 0 | 0 | 387888 | 0 | 0 | 0 | 1827929.1819 | 8316 | 0
2016-06-12 10:00 | 0 | 388552 | 0 | 0 | 380236 | 0 | 0 | 0 | 1833743.0702 | 8316 | 0
2016-06-12 11:00 | 0 | 384658 | 0 | 0 | 376342 | 0 | 0 | 0 | 1839556.9352 | 8316 | 0
2016-06-12 12:00 | 0 | 392523 | 0 | 0 | 384207 | 0 | 0 | 0 | 1845370.777 | 8316 | 0
2016-06-12 13:00 | 0 | 416427 | 0 | 0 | 408111 | 0 | 0 | 0 | 1851184.5955 | 8316 | 0
2016-06-12 14:00 | 0 | 446145 | 0 | 0 | 437829 | 0 | 0 | 0 | 1856998.3908 | 8316 | 0
2016-06-12 15:00 | 0 | 476525 | 0 | 0 | 468209 | 0 | 0 | 0 | 1862812.1628 | 8316 | 0
2016-06-12 16:00 | 0 | 503173 | 0 | 0 | 494857 | 0 | 0 | 0 | 1868625.9116 | 8316 | 0
2016-06-12 17:00 | 0 | 525842 | 0 | 0 | 517526 | 0 | 0 | 0 | 1874439.637 | 8316 | 0
2016-06-12 18:00 | 0 | 542955 | 0 | 0 | 534639 | 0 | 0 | 0 | 1880253.3393 | 8316 | 0
2016-06-12 19:00 | 0 | 554090 | 0 | 0 | 545774 | 0 | 0 | 0 | 1886067.0183 | 8316 | 0
2016-06-12 20:00 | 0 | 561175 | 0 | 0 | 552859 | 0 | 0 | 0 | 1891880.674 | 8316 | 0
2016-06-12 21:00 | 0 | 565450 | 0 | 0 | 557134 | 0 | 0 | 0 | 1897694.3065 | 8316 | 0
2016-06-12 22:00 | 0 | 567206 | 0 | 0 | 558890 | 0 | 0 | 0 | 1903507.9157 | 8316 | 0
2016-06-12 23:00 | 0 | 562747 | 0 | 0 | 554431 | 0 | 0 | 0 | 1909321.5017 | 8316 | 0
2016-06-13 | 0 | 551928 | 0 | 0 | 543612 | 0 | 0 | 0 | 1915135.0644 | 8316 | 0
2016-06-13 01:00 | 0 | 538941 | 0 | 0 | 530625 | 0 | 0 | 0 | 1920948.6039 | 8316 | 0
2016-06-13 02:00 | 0 | 527746 | 0 | 0 | 519430 | 0 | 0 | 0 | 1926762.1201 | 8316 | 0
2016-06-13 03:00 | 0 | 507663 | 0 | 0 | 499347 | 0 | 0 | 0 | 1932575.613 | 8316 | 0
2016-06-13 04:00 | 0 | 477958 | 0 | 0 | 469642 | 0 | 0 | 0 | 1938389.0827 | 8316 | 0
2016-06-13 05:00 | 0 | 448705 | 0 | 0 | 440389 | 0 | 0 | 0 | 1944202.5291 | 8316 | 0
2016-06-13 06:00 | 0 | 424197 | 0 | 0 | 415881 | 0 | 0 | 0 | 1950015.9523 | 8316 | 0
2016-06-13 07:00 | 0 | 403386 | 0 | 0 | 395070 | 0 | 0 | 0 | 1955829.3523 | 8316 | 0
2016-06-13 08:00 | 0 | 389376 | 0 | 0 | 381060 | 0 | 0 | 0 | 1961642.729 | 8316 | 0
2016-06-13 09:00 | 0 | 383243 | 0 | 0 | 374927 | 0 | 0 | 0 | 1967456.0824 | 8316 | 0
2016-06-13 10:00 | 0 | 388261 | 0 | 0 | 379945 | 0 | 0 | 0 | 1973269.4126 | 8316 | 0
2016-06-13 11:00 | 0 | 402667 | 0 | 0 | 394351 | 0 | 0 | 0 | 1979082.7195 | 8316 | 0
2016-06-13 12:00 | 0 | 424658 | 0 | 0 | 416342 | 0 | 0 | 0 | 1984896.0032 | 8316 | 0
2016-06-13 13:00 | 0 | 448980 | 0 | 0 | 440664 | 0 | 0 | 0 | 1990709.2636 | 8316 | 0
2016-06-13 14:00 | 0 | 475832 | 0 | 0 | 467516 | 0 | 0 | 0 | 1996522.5007 | 8316 | 0
2016-06-13 15:00 | 0 | 504355 | 0 | 0 | 496039 | 0 | 0 | 0 | 2002335.7146 | 8316 | 0
2016-06-13 16:00 | 0 | 531379 | 0 | 0 | 523063 | 0 | 0 | 0 | 2008148.9053 | 8316 | 0
2016-06-13 17:00 | 0 | 554313 | 0 | 0 | 545997 | 0 | 0 | 0 | 2013962.0727 | 8316 | 0
2016-06-13 18:00 | 0 | 574342 | 0 | 0 | 566026 | 0 | 0 | 0 | 2019775.2169 | 8316 | 0
2016-06-13 19:00 | 0 | 589060 | 0 | 0 | 580744 | 0 | 0 | 0 | 2025588.3378 | 8316 | 0
2016-06-13 20:00 | 0 | 598499 | 0 | 0 | 590183 | 0 | 0 | 0 | 2031401.4354 | 8316 | 0
2016-06-13 21:00 | 0 | 604081 | 0 | 0 | 595765 | 0 | 0 | 0 | 2037214.5098 | 8316 | 0
2016-06-13 22:00 | 0 | 605766 | 0 | 0 | 597450 | 0 | 0 | 0 | 2043027.5609 | 8316 | 0
2016-06-13 23:00 | 0 | 599811 | 0 | 0 | 591495 | 0 | 0 | 0 | 2048840.5888 | 8316 | 0
2016-06-14 | 0 | 592188 | 0 | 0 | 583872 | 0 | 0 | 0 | 2054653.5935 | 8316 | 0
2016-06-14 01:00 | 0 | 574513 | 0 | 0 | 566197 | 0 | 0 | 0 | 2060466.5749 | 8316 | 0
2016-06-14 02:00 | 0 | 560861 | 0 | 0 | 552545 | 0 | 0 | 0 | 2066279.533 | 8316 | 0
2016-06-14 03:00 | 0 | 535874 | 0 | 0 | 527558 | 0 | 0 | 0 | 2072092.4679 | 8316 | 0
2016-06-14 04:00 | 0 | 500737 | 0 | 0 | 492421 | 0 | 0 | 0 | 2077905.3795 | 8316 | 0
2016-06-14 05:00 | 0 | 467527 | 0 | 0 | 459211 | 0 | 0 | 0 | 2083718.2679 | 8316 | 0
2016-06-14 06:00 | 0 | 439039 | 0 | 0 | 430723 | 0 | 0 | 0 | 2089531.133 | 8316 | 0
2016-06-14 07:00 | 0 | 417136 | 0 | 0 | 408820 | 0 | 0 | 0 | 2095343.9749 | 8316 | 0
2016-06-14 08:00 | 0 | 401537 | 0 | 0 | 393221 | 0 | 0 | 0 | 2101156.7935 | 8316 | 0
2016-06-14 09:00 | 0 | 394715 | 0 | 0 | 386399 | 0 | 0 | 0 | 2106969.5889 | 8316 | 0
2016-06-14 10:00 | 0 | 398715 | 0 | 0 | 390399 | 0 | 0 | 0 | 2112782.361 | 8316 | 0
2016-06-14 11:00 | 0 | 413493 | 0 | 0 | 405177 | 0 | 0 | 0 | 2118595.1099 | 8316 | 0
2016-06-14 12:00 | 0 | 434055 | 0 | 0 | 425739 | 0 | 0 | 0 | 2124407.8355 | 8316 | 0
2016-06-14 13:00 | 0 | 458168 | 0 | 0 | 449852 | 0 | 0 | 0 | 2130220.5379 | 8316 | 0
2016-06-14 14:00 | 0 | 484927 | 0 | 0 | 476611 | 0 | 0 | 0 | 2136033.217 | 8316 | 0
2016-06-14 15:00 | 0 | 512562 | 0 | 0 | 504246 | 0 | 0 | 0 | 2141845.8728 | 8316 | 0
2016-06-14 16:00 | 0 | 539528 | 0 | 0 | 531212 | 0 | 0 | 0 | 2147658.5055 | 8316 | 0
2016-06-14 17:00 | 0 | 562515 | 0 | 0 | 554199 | 0 | 0 | 0 | 2153471.1148 | 8316 | 0
2016-06-14 18:00 | 0 | 581836 | 0 | 0 | 573520 | 0 | 0 | 0 | 2159283.7009 | 8316 | 0
2016-06-14 19:00 | 0 | 595678 | 0 | 0 | 587362 | 0 | 0 | 0 | 2165096.2638 | 8316 | 0
2016-06-14 20:00 | 0 | 604278 | 0 | 0 | 595962 | 0 | 0 | 0 | 2170908.8034 | 8316 | 0
2016-06-14 21:00 | 0 | 610419 | 0 | 0 | 602103 | 0 | 0 | 0 | 2176721.3198 | 8316 | 0
2016-06-14 22:00 | 0 | 612368 | 0 | 0 | 604052 | 0 | 0 | 0 | 2182533.8129 | 8316 | 0
2016-06-14 23:00 | 0 | 606265 | 0 | 0 | 597949 | 0 | 0 | 0 | 2188346.2828 | 8316 | 0
2016-06-15 | 0 | 594179 | 0 | 0 | 585863 | 0 | 0 | 0 | 2194158.7294 | 8316 | 0
2016-06-15 01:00 | 0 | 579590 | 0 | 0 | 571274 | 0 | 0 | 0 | 2199971.1527 | 8316 | 0
2016-06-15 02:00 | 0 | 565913 | 0 | 0 | 557597 | 0 | 0 | 0 | 2205783.5529 | 8316 | 0
2016-06-15 03:00 | 0 | 540996 | 0 | 0 | 532680 | 0 | 0 | 0 | 2211595.9297 | 8316 | 0
2016-06-15 04:00 | 0 | 507199 | 0 | 0 | 498883 | 0 | 0 | 0 | 2217408.2833 | 8316 | 0
2016-06-15 05:00 | 0 | 474755 | 0 | 0 | 466439 | 0 | 0 | 0 | 2223220.6137 | 8316 | 0
2016-06-15 06:00 | 0 | 446621 | 0 | 0 | 438305 | 0 | 0 | 0 | 2229032.9208 | 8316 | 0
2016-06-15 07:00 | 0 | 425605 | 0 | 0 | 417289 | 0 | 0 | 0 | 2234845.2047 | 8316 | 0
2016-06-15 08:00 | 0 | 410621 | 0 | 0 | 402305 | 0 | 0 | 0 | 2240657.4653 | 8316 | 0
2016-06-15 09:00 | 0 | 403273 | 0 | 0 | 394957 | 0 | 0 | 0 | 2246469.7027 | 8316 | 0
2016-06-15 10:00 | 0 | 407032 | 0 | 0 | 398716 | 0 | 0 | 0 | 2252281.9168 | 8316 | 0
2016-06-15 11:00 | 0 | 422208 | 0 | 0 | 413892 | 0 | 0 | 0 | 2258094.1077 | 8316 | 0
2016-06-15 12:00 | 0 | 442253 | 0 | 0 | 433937 | 0 | 0 | 0 | 2263906.2753 | 8316 | 0
2016-06-15 13:00 | 0 | 466765 | 0 | 0 | 458449 | 0 | 0 | 0 | 2269718.4197 | 8316 | 0
2016-06-15 14:00 | 0 | 494756 | 0 | 0 | 486440 | 0 | 0 | 0 | 2275530.5408 | 8316 | 0
2016-06-15 15:00 | 0 | 524338 | 0 | 0 | 516022 | 0 | 0 | 0 | 2281342.6387 | 8316 | 0
2016-06-15 16:00 | 0 | 553679 | 0 | 0 | 545363 | 0 | 0 | 0 | 2287154.7133 | 8316 | 0
2016-06-15 17:00 | 0 | 577692 | 0 | 0 | 569376 | 0 | 0 | 0 | 2292966.7647 | 8316 | 0
2016-06-15 18:00 | 0 | 599627 | 0 | 0 | 591311 | 0 | 0 | 0 | 2298778.7928 | 8316 | 0
2016-06-15 19:00 | 0 | 617374 | 0 | 0 | 609058 | 0 | 0 | 0 | 2304590.7977 | 8316 | 0
2016-06-15 20:00 | 0 | 629799 | 0 | 0 | 621483 | 0 | 0 | 0 | 2310402.7793 | 8316 | 0
2016-06-15 21:00 | 0 | 638569 | 0 | 0 | 630253 | 0 | 0 | 0 | 2316214.7377 | 8316 | 0
2016-06-15 22:00 | 0 | 640726 | 0 | 0 | 632410 | 0 | 0 | 0 | 2322026.6729 | 8316 | 0
2016-06-15 23:00 | 0 | 635513 | 0 | 0 | 627197 | 0 | 0 | 0 | 2327838.5848 | 8316 | 0
2016-06-16 | 0 | 621834 | 0 | 0 | 613518 | 0 | 0 | 0 | 2333650.4734 | 8316 | 0
2016-06-16 01:00 | 0 | 605254 | 0 | 0 | 596938 | 0 | 0 | 0 | 2339462.3388 | 8316 | 0
2016-06-16 02:00 | 0 | 588391 | 0 | 0 | 580075 | 0 | 0 | 0 | 2345274.181 | 8316 | 0
2016-06-16 03:00 | 0 | 561486 | 0 | 0 | 553170 | 0 | 0 | 0 | 2351085.9999 | 8316 | 0
2016-06-16 04:00 | 0 | 525381 | 0 | 0 | 517065 | 0 | 0 | 0 | 2356897.7955 | 8316 | 0
2016-06-16 05:00 | 0 | 490838 | 0 | 0 | 482522 | 0 | 0 | 0 | 2362709.5679 | 8316 | 0
2016-06-16 06:00 | 0 | 461220 | 0 | 0 | 452904 | 0 | 0 | 0 | 2368521.3171 | 8316 | 0
2016-06-16 07:00 | 0 | 438106 | 0 | 0 | 429790 | 0 | 0 | 0 | 2374333.043 | 8316 | 0
2016-06-16 08:00 | 0 | 421419 | 0 | 0 | 413103 | 0 | 0 | 0 | 2380144.7457 | 8316 | 0
2016-06-16 09:00 | 0 | 413481 | 0 | 0 | 405165 | 0 | 0 | 0 | 2385956.4251 | 8316 | 0
2016-06-16 10:00 | 0 | 417017 | 0 | 0 | 408701 | 0 | 0 | 0 | 2391768.0813 | 8316 | 0
2016-06-16 11:00 | 0 | 430762 | 0 | 0 | 422446 | 0 | 0 | 0 | 2397579.7142 | 8316 | 0
2016-06-16 12:00 | 0 | 450854 | 0 | 0 | 442538 | 0 | 0 | 0 | 2403391.3239 | 8316 | 0
2016-06-16 13:00 | 0 | 476055 | 0 | 0 | 467739 | 0 | 0 | 0 | 2409202.9103 | 8316 | 0
2016-06-16 14:00 | 0 | 503365 | 0 | 0 | 495049 | 0 | 0 | 0 | 2415014.4735 | 8316 | 0
2016-06-16 15:00 | 0 | 531854 | 0 | 0 | 523538 | 0 | 0 | 0 | 2420826.0134 | 8316 | 0
2016-06-16 16:00 | 0 | 559190 | 0 | 0 | 550874 | 0 | 0 | 0 | 2426637.5301 | 8316 | 0
2016-06-16 17:00 | 0 | 582148 | 0 | 0 | 573832 | 0 | 0 | 0 | 2432449.0236 | 8316 | 0
2016-06-16 18:00 | 0 | 601970 | 0 | 0 | 593654 | 0 | 0 | 0 | 2438260.4938 | 8316 | 0
2016-06-16 19:00 | 0 | 616961 | 0 | 0 | 608645 | 0 | 0 | 0 | 2444071.9407 | 8316 | 0
2016-06-16 20:00 | 0 | 625758 | 0 | 0 | 617442 | 0 | 0 | 0 | 2449883.3645 | 8316 | 0
2016-06-16 21:00 | 0 | 630936 | 0 | 0 | 622620 | 0 | 0 | 0 | 2455694.7649 | 8316 | 0
2016-06-16 22:00 | 0 | 631711 | 0 | 0 | 623395 | 0 | 0 | 0 | 2461506.1421 | 8316 | 0
2016-06-16 23:00 | 0 | 625798 | 0 | 0 | 617482 | 0 | 0 | 0 | 2467317.4961 | 8316 | 0
2016-06-17 | 0 | 614208 | 0 | 0 | 605892 | 0 | 0 | 0 | 2473128.8269 | 8316 | 0
2016-06-17 01:00 | 0 | 600150 | 0 | 0 | 591834 | 0 | 0 | 0 | 2478940.1343 | 8316 | 0
2016-06-17 02:00 | 0 | 584312 | 0 | 0 | 575996 | 0 | 0 | 0 | 2484751.4186 | 8316 | 0
2016-06-17 03:00 | 0 | 558159 | 0 | 0 | 549843 | 0 | 0 | 0 | 2490562.6796 | 8316 | 0
2016-06-17 04:00 | 0 | 526098 | 0 | 0 | 517782 | 0 | 0 | 0 | 2496373.9173 | 8316 | 0
2016-06-17 05:00 | 0 | 493085 | 0 | 0 | 484769 | 0 | 0 | 0 | 2502185.1318 | 8316 | 0
2016-06-17 06:00 | 0 | 462789 | 0 | 0 | 454473 | 0 | 0 | 0 | 2507996.3231 | 8316 | 0
2016-06-17 07:00 | 0 | 437272 | 0 | 0 | 428956 | 0 | 0 | 0 | 2513807.4911 | 8316 | 0
2016-06-17 08:00 | 0 | 420240 | 0 | 0 | 411924 | 0 | 0 | 0 | 2519618.6359 | 8316 | 0
2016-06-17 09:00 | 0 | 412001 | 0 | 0 | 403685 | 0 | 0 | 0 | 2525429.7574 | 8316 | 0
2016-06-17 10:00 | 0 | 414023 | 0 | 0 | 405707 | 0 | 0 | 0 | 2531240.8557 | 8316 | 0
2016-06-17 11:00 | 0 | 425173 | 0 | 0 | 416857 | 0 | 0 | 0 | 2537051.9307 | 8316 | 0
2016-06-17 12:00 | 0 | 442839 | 0 | 0 | 434523 | 0 | 0 | 0 | 2542862.9825 | 8316 | 0
2016-06-17 13:00 | 0 | 467842 | 0 | 0 | 459526 | 0 | 0 | 0 | 2548674.0111 | 8316 | 0
2016-06-17 14:00 | 0 | 497487 | 0 | 0 | 489171 | 0 | 0 | 0 | 2554485.0164 | 8316 | 0
2016-06-17 15:00 | 0 | 527189 | 0 | 0 | 518873 | 0 | 0 | 0 | 2560295.9984 | 8316 | 0
2016-06-17 16:00 | 0 | 554349 | 0 | 0 | 546033 | 0 | 0 | 0 | 2566106.9572 | 8316 | 0
2016-06-17 17:00 | 0 | 576119 | 0 | 0 | 567803 | 0 | 0 | 0 | 2571917.8928 | 8316 | 0
2016-06-17 18:00 | 0 | 593198 | 0 | 0 | 584882 | 0 | 0 | 0 | 2577728.8051 | 8316 | 0
2016-06-17 19:00 | 0 | 605936 | 0 | 0 | 597620 | 0 | 0 | 0 | 2583539.6942 | 8316 | 0
2016-06-17 20:00 | 0 | 615277 | 0 | 0 | 606961 | 0 | 0 | 0 | 2589350.5601 | 8316 | 0
2016-06-17 21:00 | 0 | 620863 | 0 | 0 | 612547 | 0 | 0 | 0 | 2595161.4027 | 8316 | 0
2016-06-17 22:00 | 0 | 621240 | 0 | 0 | 612924 | 0 | 0 | 0 | 2600972.222 | 8316 | 0
2016-06-17 23:00 | 0 | 613414 | 0 | 0 | 605098 | 0 | 0 | 0 | 2606783.0181 | 8316 | 0
2016-06-18 | 0 | 598671 | 0 | 0 | 590355 | 0 | 0 | 0 | 2612593.791 | 8316 | 0
2016-06-18 01:00 | 0 | 580019 | 0 | 0 | 571703 | 0 | 0 | 0 | 2618404.5406 | 8316 | 0
2016-06-18 02:00 | 0 | 563129 | 0 | 0 | 554813 | 0 | 0 | 0 | 2624215.267 | 8316 | 0
2016-06-18 03:00 | 0 | 538680 | 0 | 0 | 530364 | 0 | 0 | 0 | 2630025.9701 | 8316 | 0
2016-06-18 04:00 | 0 | 506040 | 0 | 0 | 497724 | 0 | 0 | 0 | 2635836.65 | 8316 | 0
2016-06-18 05:00 | 0 | 474266 | 0 | 0 | 465950 | 0 | 0 | 0 | 2641647.3067 | 8316 | 0
2016-06-18 06:00 | 0 | 444634 | 0 | 0 | 436318 | 0 | 0 | 0 | 2647457.9401 | 8316 | 0
2016-06-18 07:00 | 0 | 419406 | 0 | 0 | 411090 | 0 | 0 | 0 | 2653268.5503 | 8316 | 0
2016-06-18 08:00 | 0 | 401660 | 0 | 0 | 393344 | 0 | 0 | 0 | 2659079.1372 | 8316 | 0
2016-06-18 09:00 | 0 | 390249 | 0 | 0 | 381933 | 0 | 0 | 0 | 2664889.7009 | 8316 | 0
2016-06-18 10:00 | 0 | 384721 | 0 | 0 | 376405 | 0 | 0 | 0 | 2670700.2413 | 8316 | 0
2016-06-18 11:00 | 0 | 384327 | 0 | 0 | 376011 | 0 | 0 | 0 | 2676510.7585 | 8316 | 0
2016-06-18 12:00 | 0 | 393242 | 0 | 0 | 384926 | 0 | 0 | 0 | 2682321.2525 | 8316 | 0
2016-06-18 13:00 | 0 | 413848 | 0 | 0 | 405532 | 0 | 0 | 0 | 2688131.7232 | 8316 | 0
2016-06-18 14:00 | 0 | 440566 | 0 | 0 | 432250 | 0 | 0 | 0 | 2693942.1707 | 8316 | 0
2016-06-18 15:00 | 0 | 469392 | 0 | 0 | 461076 | 0 | 0 | 0 | 2699752.5949 | 8316 | 0
2016-06-18 16:00 | 0 | 498234 | 0 | 0 | 489918 | 0 | 0 | 0 | 2705562.9959 | 8316 | 0
2016-06-18 17:00 | 0 | 523247 | 0 | 0 | 514931 | 0 | 0 | 0 | 2711373.3736 | 8316 | 0
2016-06-18 18:00 | 0 | 543223 | 0 | 0 | 534907 | 0 | 0 | 0 | 2717183.7281 | 8316 | 0
2016-06-18 19:00 | 0 | 559832 | 0 | 0 | 551516 | 0 | 0 | 0 | 2722994.0594 | 8316 | 0
2016-06-18 20:00 | 0 | 573142 | 0 | 0 | 564826 | 0 | 0 | 0 | 2728804.3674 | 8316 | 0
2016-06-18 21:00 | 0 | 583070 | 0 | 0 | 574754 | 0 | 0 | 0 | 2734614.6522 | 8316 | 0
2016-06-18 22:00 | 0 | 588275 | 0 | 0 | 579959 | 0 | 0 | 0 | 2740424.9137 | 8316 | 0
2016-06-18 23:00 | 0 | 584429 | 0 | 0 | 576113 | 0 | 0 | 0 | 2746235.152 | 8316 | 0
2016-06-19 | 0 | 571298 | 0 | 0 | 562982 | 0 | 0 | 0 | 2752045.3671 | 8316 | 0
2016-06-19 01:00 | 0 | 554177 | 0 | 0 | 545861 | 0 | 0 | 0 | 2757855.5589 | 8316 | 0
2016-06-19 02:00 | 0 | 540098 | 0 | 0 | 531782 | 0 | 0 | 0 | 2763665.7275 | 8316 | 0
2016-06-19 03:00 | 0 | 519849 | 0 | 0 | 511533 | 0 | 0 | 0 | 2769475.8728 | 8316 | 0
2016-06-19 04:00 | 0 | 490240 | 0 | 0 | 481924 | 0 | 0 | 0 | 2775285.9949 | 8316 | 0
2016-06-19 05:00 | 0 | 459465 | 0 | 0 | 451149 | 0 | 0 | 0 | 2781096.0938 | 8316 | 0
2016-06-19 06:00 | 0 | 432266 | 0 | 0 | 423950 | 0 | 0 | 0 | 2786906.1694 | 8316 | 0
2016-06-19 07:00 | 0 | 409134 | 0 | 0 | 400818 | 0 | 0 | 0 | 2792716.2218 | 8316 | 0
2016-06-19 08:00 | 0 | 392223 | 0 | 0 | 383907 | 0 | 0 | 0 | 2798526.2509 | 8316 | 0
2016-06-19 09:00 | 0 | 380479 | 0 | 0 | 372163 | 0 | 0 | 0 | 2804336.2568 | 8316 | 0
2016-06-19 10:00 | 0 | 373111 | 0 | 0 | 364795 | 0 | 0 | 0 | 2810146.2395 | 8316 | 0
2016-06-19 11:00 | 0 | 369972 | 0 | 0 | 361656 | 0 | 0 | 0 | 2815956.1989 | 8316 | 0
2016-06-19 12:00 | 0 | 375807 | 0 | 0 | 367491 | 0 | 0 | 0 | 2821766.1351 | 8316 | 0
2016-06-19 13:00 | 0 | 395679 | 0 | 0 | 387363 | 0 | 0 | 0 | 2827576.048 | 8316 | 0
2016-06-19 14:00 | 0 | 424416 | 0 | 0 | 416100 | 0 | 0 | 0 | 2833385.9377 | 8316 | 0
2016-06-19 15:00 | 0 | 456544 | 0 | 0 | 448228 | 0 | 0 | 0 | 2839195.8041 | 8316 | 0
2016-06-19 16:00 | 0 | 487613 | 0 | 0 | 479297 | 0 | 0 | 0 | 2845005.6474 | 8316 | 0
2016-06-19 17:00 | 0 | 515244 | 0 | 0 | 506928 | 0 | 0 | 0 | 2850815.4673 | 8316 | 0
2016-06-19 18:00 | 0 | 539282 | 0 | 0 | 530966 | 0 | 0 | 0 | 2856625.2641 | 8316 | 0
2016-06-19 19:00 | 0 | 558861 | 0 | 0 | 550545 | 0 | 0 | 0 | 2862435.0376 | 8316 | 0
2016-06-19 20:00 | 0 | 575637 | 0 | 0 | 567321 | 0 | 0 | 0 | 2868244.7878 | 8316 | 0
2016-06-19 21:00 | 0 | 589487 | 0 | 0 | 581171 | 0 | 0 | 0 | 2874054.5149 | 8316 | 0
2016-06-19 22:00 | 0 | 598989 | 0 | 0 | 590673 | 0 | 0 | 0 | 2879864.2186 | 8316 | 0
2016-06-19 23:00 | 0 | 600160 | 0 | 0 | 591844 | 0 | 0 | 0 | 2885673.8992 | 8316 | 0
2016-06-20 | 0 | 593222 | 0 | 0 | 584906 | 0 | 0 | 0 | 2891483.5565 | 8316 | 0
2016-06-20 01:00 | 0 | 580489 | 0 | 0 | 572173 | 0 | 0 | 0 | 2897293.1906 | 8316 | 0
2016-06-20 02:00 | 0 | 569202 | 0 | 0 | 560886 | 0 | 0 | 0 | 2903102.8014 | 8316 | 0
2016-06-20 03:00 | 0 | 547193 | 0 | 0 | 538877 | 0 | 0 | 0 | 2908912.389 | 8316 | 0
2016-06-20 04:00 | 0 | 514933 | 0 | 0 | 506617 | 0 | 0 | 0 | 2914721.9533 | 8316 | 0
2016-06-20 05:00 | 0 | 481295 | 0 | 0 | 472979 | 0 | 0 | 0 | 2920531.4944 | 8316 | 0
2016-06-20 06:00 | 0 | 452878 | 0 | 0 | 444562 | 0 | 0 | 0 | 2926341.0123 | 8316 | 0
2016-06-20 07:00 | 0 | 428577 | 0 | 0 | 420261 | 0 | 0 | 0 | 2932150.5069 | 8316 | 0
2016-06-20 08:00 | 0 | 411749 | 0 | 0 | 403433 | 0 | 0 | 0 | 2937959.9783 | 8316 | 0
2016-06-20 09:00 | 0 | 403148 | 0 | 0 | 394832 | 0 | 0 | 0 | 2943769.4265 | 8316 | 0
2016-06-20 10:00 | 0 | 405821 | 0 | 0 | 397505 | 0 | 0 | 0 | 2949578.8514 | 8316 | 0
2016-06-20 11:00 | 0 | 419174 | 0 | 0 | 410858 | 0 | 0 | 0 | 2955388.2531 | 8316 | 0
2016-06-20 12:00 | 0 | 441884 | 0 | 0 | 433568 | 0 | 0 | 0 | 2961197.6316 | 8316 | 0
2016-06-20 13:00 | 0 | 470304 | 0 | 0 | 461988 | 0 | 0 | 0 | 2967006.9868 | 8316 | 0
2016-06-20 14:00 | 0 | 503068 | 0 | 0 | 494752 | 0 | 0 | 0 | 2972816.3187 | 8316 | 0
2016-06-20 15:00 | 0 | 537838 | 0 | 0 | 529522 | 0 | 0 | 0 | 2978625.6275 | 8316 | 0
2016-06-20 16:00 | 0 | 571710 | 0 | 0 | 563394 | 0 | 0 | 0 | 2984434.913 | 8316 | 0
2016-06-20 17:00 | 0 | 601330 | 0 | 0 | 593014 | 0 | 0 | 0 | 2990244.1752 | 8316 | 0
2016-06-20 18:00 | 0 | 626918 | 0 | 0 | 618602 | 0 | 0 | 0 | 2996053.4143 | 8316 | 0
2016-06-20 19:00 | 0 | 646562 | 0 | 0 | 638246 | 0 | 0 | 0 | 3001862.63 | 8316 | 0
2016-06-20 20:00 | 0 | 652102 | 0 | 0 | 653555 | 0 | 0 | 0 | 2998944.6226 | 0 | 2906
2016-06-20 21:00 | 0 | 652102 | 0 | 0 | 664616 | 0 | 0 | 0 | 2973904.6268 | 0 | 25028
2016-06-20 22:00 | 0 | 652102 | 0 | 0 | 669237 | 0 | 0 | 0 | 2939622.7312 | 0 | 34270
2016-06-20 23:00 | 0 | 652102 | 0 | 0 | 665214 | 0 | 0 | 0 | 2913386.9727 | 0 | 26224
2016-06-21 | 0 | 652102 | 0 | 0 | 651701 | 0 | 0 | 0 | 2913656.0192 | 401 | 0
2016-06-21 01:00 | 0 | 640111 | 0 | 0 | 631795 | 0 | 0 | 0 | 2919465.5645 | 8316 | 0
2016-06-21 02:00 | 0 | 621398 | 0 | 0 | 613082 | 0 | 0 | 0 | 2925275.0867 | 8316 | 0
2016-06-21 03:00 | 0 | 590556 | 0 | 0 | 582240 | 0 | 0 | 0 | 2931084.5856 | 8316 | 0
2016-06-21 04:00 | 0 | 548475 | 0 | 0 | 540159 | 0 | 0 | 0 | 2936894.0612 | 8316 | 0
2016-06-21 05:00 | 0 | 509873 | 0 | 0 | 501557 | 0 | 0 | 0 | 2942703.5137 | 8316 | 0
2016-06-21 06:00 | 0 | 477728 | 0 | 0 | 469412 | 0 | 0 | 0 | 2948512.9428 | 8316 | 0
2016-06-21 07:00 | 0 | 450464 | 0 | 0 | 442148 | 0 | 0 | 0 | 2954322.3488 | 8316 | 0
2016-06-21 08:00 | 0 | 431091 | 0 | 0 | 422775 | 0 | 0 | 0 | 2960131.7315 | 8316 | 0
2016-06-21 09:00 | 0 | 421169 | 0 | 0 | 412853 | 0 | 0 | 0 | 2965941.091 | 8316 | 0
2016-06-21 10:00 | 0 | 422720 | 0 | 0 | 414404 | 0 | 0 | 0 | 2971750.4272 | 8316 | 0
2016-06-21 11:00 | 0 | 435971 | 0 | 0 | 427655 | 0 | 0 | 0 | 2977559.7402 | 8316 | 0
2016-06-21 12:00 | 0 | 455751 | 0 | 0 | 447435 | 0 | 0 | 0 | 2983369.03 | 8316 | 0
2016-06-21 13:00 | 0 | 478691 | 0 | 0 | 470375 | 0 | 0 | 0 | 2989178.2965 | 8316 | 0
2016-06-21 14:00 | 0 | 506578 | 0 | 0 | 498262 | 0 | 0 | 0 | 2994987.5398 | 8316 | 0
2016-06-21 15:00 | 0 | 538076 | 0 | 0 | 529760 | 0 | 0 | 0 | 3000796.7598 | 8316 | 0
2016-06-21 16:00 | 0 | 569281 | 0 | 0 | 560965 | 0 | 0 | 0 | 3006605.9566 | 8316 | 0
2016-06-21 17:00 | 0 | 595458 | 0 | 0 | 587142 | 0 | 0 | 0 | 3012415.1302 | 8316 | 0
2016-06-21 18:00 | 0 | 618549 | 0 | 0 | 610233 | 0 | 0 | 0 | 3018224.2806 | 8316 | 0
2016-06-21 19:00 | 0 | 636276 | 0 | 0 | 627960 | 0 | 0 | 0 | 3024033.4077 | 8316 | 0
2016-06-21 20:00 | 0 | 648915 | 0 | 0 | 640599 | 0 | 0 | 0 | 3029842.5115 | 8316 | 0
2016-06-21 21:00 | 0 | 652102 | 0 | 0 | 650021 | 0 | 0 | 0 | 3031287.0922 | 2081 | 0
2016-06-21 22:00 | 0 | 652102 | 0 | 0 | 653763 | 0 | 0 | 0 | 3027952.967 | 0 | 3322
2016-06-21 23:00 | 0 | 652102 | 0 | 0 | 648444 | 0 | 0 | 0 | 3030501.4552 | 3658 | 0
2016-06-22 | 0 | 643582 | 0 | 0 | 635266 | 0 | 0 | 0 | 3036310.5332 | 8316 | 0
2016-06-22 01:00 | 0 | 626558 | 0 | 0 | 618242 | 0 | 0 | 0 | 3042119.5879 | 8316 | 0
2016-06-22 02:00 | 0 | 608462 | 0 | 0 | 600146 | 0 | 0 | 0 | 3047928.6195 | 8316 | 0
2016-06-22 03:00 | 0 | 580458 | 0 | 0 | 572142 | 0 | 0 | 0 | 3053737.6278 | 8316 | 0
2016-06-22 04:00 | 0 | 541436 | 0 | 0 | 533120 | 0 | 0 | 0 | 3059546.6128 | 8316 | 0
2016-06-22 05:00 | 0 | 504016 | 0 | 0 | 495700 | 0 | 0 | 0 | 3065355.5746 | 8316 | 0
2016-06-22 06:00 | 0 | 473188 | 0 | 0 | 464872 | 0 | 0 | 0 | 3071164.5132 | 8316 | 0
2016-06-22 07:00 | 0 | 448233 | 0 | 0 | 439917 | 0 | 0 | 0 | 3076973.4285 | 8316 | 0
2016-06-22 08:00 | 0 | 430797 | 0 | 0 | 422481 | 0 | 0 | 0 | 3082782.3206 | 8316 | 0
2016-06-22 09:00 | 0 | 419795 | 0 | 0 | 411479 | 0 | 0 | 0 | 3088591.1895 | 8316 | 0
2016-06-22 10:00 | 0 | 421103 | 0 | 0 | 412787 | 0 | 0 | 0 | 3094400.0351 | 8316 | 0
2016-06-22 11:00 | 0 | 433143 | 0 | 0 | 424827 | 0 | 0 | 0 | 3100208.8575 | 8316 | 0
2016-06-22 12:00 | 0 | 453934 | 0 | 0 | 445618 | 0 | 0 | 0 | 3106017.6567 | 8316 | 0
2016-06-22 13:00 | 0 | 478303 | 0 | 0 | 469987 | 0 | 0 | 0 | 3111826.4326 | 8316 | 0
2016-06-22 14:00 | 0 | 506562 | 0 | 0 | 498246 | 0 | 0 | 0 | 3117635.1853 | 8316 | 0
2016-06-22 15:00 | 0 | 536662 | 0 | 0 | 528346 | 0 | 0 | 0 | 3123443.9148 | 8316 | 0
2016-06-22 16:00 | 0 | 565652 | 0 | 0 | 557336 | 0 | 0 | 0 | 3129252.621 | 8316 | 0
2016-06-22 17:00 | 0 | 590669 | 0 | 0 | 582353 | 0 | 0 | 0 | 3135061.304 | 8316 | 0
2016-06-22 18:00 | 0 | 613527 | 0 | 0 | 605211 | 0 | 0 | 0 | 3140869.9638 | 8316 | 0
2016-06-22 19:00 | 0 | 631816 | 0 | 0 | 623500 | 0 | 0 | 0 | 3146678.6003 | 8316 | 0
2016-06-22 20:00 | 0 | 645440 | 0 | 0 | 637124 | 0 | 0 | 0 | 3152487.2136 | 8316 | 0
2016-06-22 21:00 | 0 | 652102 | 0 | 0 | 649081 | 0 | 0 | 0 | 3154589.3036 | 3021 | 0
2016-06-22 22:00 | 0 | 652102 | 0 | 0 | 654267 | 0 | 0 | 0 | 3150246.6853 | 0 | 4330
2016-06-22 23:00 | 0 | 652102 | 0 | 0 | 651436 | 0 | 0 | 0 | 3150700.2843 | 666 | 0
2016-06-23 | 0 | 648912 | 0 | 0 | 640596 | 0 | 0 | 0 | 3156508.8815 | 8316 | 0
2016-06-23 01:00 | 0 | 632257 | 0 | 0 | 623941 | 0 | 0 | 0 | 3162317.4554 | 8316 | 0
2016-06-23 02:00 | 0 | 616094 | 0 | 0 | 607778 | 0 | 0 | 0 | 3168126.0062 | 8316 | 0
2016-06-23 03:00 | 0 | 587851 | 0 | 0 | 579535 | 0 | 0 | 0 | 3173934.5337 | 8316 | 0
2016-06-23 04:00 | 0 | 549671 | 0 | 0 | 541355 | 0 | 0 | 0 | 3179743.0379 | 8316 | 0
2016-06-23 05:00 | 0 | 513894 | 0 | 0 | 505578 | 0 | 0 | 0 | 3185551.519 | 8316 | 0
2016-06-23 06:00 | 0 | 483427 | 0 | 0 | 475111 | 0 | 0 | 0 | 3191359.9767 | 8316 | 0
2016-06-23 07:00 | 0 | 458129 | 0 | 0 | 449813 | 0 | 0 | 0 | 3197168.4113 | 8316 | 0
2016-06-23 08:00 | 0 | 439450 | 0 | 0 | 431134 | 0 | 0 | 0 | 3202976.8226 | 8316 | 0
2016-06-23 09:00 | 0 | 429416 | 0 | 0 | 421100 | 0 | 0 | 0 | 3208785.2107 | 8316 | 0
2016-06-23 10:00 | 0 | 431150 | 0 | 0 | 422834 | 0 | 0 | 0 | 3214593.5756 | 8316 | 0
2016-06-23 11:00 | 0 | 444149 | 0 | 0 | 435833 | 0 | 0 | 0 | 3220401.9172 | 8316 | 0
2016-06-23 12:00 | 0 | 462026 | 0 | 0 | 453710 | 0 | 0 | 0 | 3226210.2356 | 8316 | 0
2016-06-23 13:00 | 0 | 484698 | 0 | 0 | 476382 | 0 | 0 | 0 | 3232018.5308 | 8316 | 0
2016-06-23 14:00 | 0 | 512136 | 0 | 0 | 503820 | 0 | 0 | 0 | 3237826.8027 | 8316 | 0
2016-06-23 15:00 | 0 | 542406 | 0 | 0 | 534090 | 0 | 0 | 0 | 3243635.0514 | 8316 | 0
2016-06-23 16:00 | 0 | 571296 | 0 | 0 | 562980 | 0 | 0 | 0 | 3249443.2768 | 8316 | 0
2016-06-23 17:00 | 0 | 595564 | 0 | 0 | 587248 | 0 | 0 | 0 | 3255251.4791 | 8316 | 0
2016-06-23 18:00 | 0 | 618326 | 0 | 0 | 610010 | 0 | 0 | 0 | 3261059.6581 | 8316 | 0
2016-06-23 19:00 | 0 | 633772 | 0 | 0 | 625456 | 0 | 0 | 0 | 3266867.8138 | 8316 | 0
2016-06-23 20:00 | 0 | 646381 | 0 | 0 | 638065 | 0 | 0 | 0 | 3272675.9464 | 8316 | 0
2016-06-23 21:00 | 0 | 652102 | 0 | 0 | 645861 | 0 | 0 | 0 | 3277031.5557 | 6241 | 0
2016-06-23 22:00 | 0 | 652102 | 0 | 0 | 647397 | 0 | 0 | 0 | 3280311.9475 | 4705 | 0
2016-06-23 23:00 | 0 | 648975 | 0 | 0 | 640659 | 0 | 0 | 0 | 3286120.0263 | 8316 | 0
2016-06-24 | 0 | 633774 | 0 | 0 | 625458 | 0 | 0 | 0 | 3291928.0818 | 8316 | 0
2016-06-24 01:00 | 0 | 617495 | 0 | 0 | 609179 | 0 | 0 | 0 | 3297736.1141 | 8316 | 0
2016-06-24 02:00 | 0 | 606256 | 0 | 0 | 597940 | 0 | 0 | 0 | 3303544.1231 | 8316 | 0
2016-06-24 03:00 | 0 | 574645 | 0 | 0 | 566329 | 0 | 0 | 0 | 3309352.109 | 8316 | 0
2016-06-24 04:00 | 0 | 537213 | 0 | 0 | 528897 | 0 | 0 | 0 | 3315160.0716 | 8316 | 0
2016-06-24 05:00 | 0 | 504100 | 0 | 0 | 495784 | 0 | 0 | 0 | 3320968.0109 | 8316 | 0
2016-06-24 06:00 | 0 | 473476 | 0 | 0 | 465160 | 0 | 0 | 0 | 3326775.927 | 8316 | 0
2016-06-24 07:00 | 0 | 448073 | 0 | 0 | 439757 | 0 | 0 | 0 | 3332583.8199 | 8316 | 0
2016-06-24 08:00 | 0 | 429857 | 0 | 0 | 421541 | 0 | 0 | 0 | 3338391.6896 | 8316 | 0
2016-06-24 09:00 | 0 | 420505 | 0 | 0 | 412189 | 0 | 0 | 0 | 3344199.536 | 8316 | 0
2016-06-24 10:00 | 0 | 421904 | 0 | 0 | 413588 | 0 | 0 | 0 | 3350007.3592 | 8316 | 0
2016-06-24 11:00 | 0 | 432724 | 0 | 0 | 424408 | 0 | 0 | 0 | 3355815.1592 | 8316 | 0
2016-06-24 12:00 | 0 | 449017 | 0 | 0 | 440701 | 0 | 0 | 0 | 3361622.9359 | 8316 | 0
2016-06-24 13:00 | 0 | 472328 | 0 | 0 | 464012 | 0 | 0 | 0 | 3367430.6895 | 8316 | 0
2016-06-24 14:00 | 0 | 503055 | 0 | 0 | 494739 | 0 | 0 | 0 | 3373238.4197 | 8316 | 0
2016-06-24 15:00 | 0 | 534537 | 0 | 0 | 526221 | 0 | 0 | 0 | 3379046.1268 | 8316 | 0
2016-06-24 16:00 | 0 | 564240 | 0 | 0 | 555924 | 0 | 0 | 0 | 3384853.8106 | 8316 | 0
2016-06-24 17:00 | 0 | 589223 | 0 | 0 | 580907 | 0 | 0 | 0 | 3390661.4712 | 8316 | 0
2016-06-24 18:00 | 0 | 610923 | 0 | 0 | 602607 | 0 | 0 | 0 | 3396469.1085 | 8316 | 0
2016-06-24 19:00 | 0 | 628071 | 0 | 0 | 619755 | 0 | 0 | 0 | 3402276.7227 | 8316 | 0
2016-06-24 20:00 | 0 | 638999 | 0 | 0 | 630683 | 0 | 0 | 0 | 3408084.3136 | 8316 | 0
2016-06-24 21:00 | 0 | 646875 | 0 | 0 | 638559 | 0 | 0 | 0 | 3413891.8812 | 8316 | 0
2016-06-24 22:00 | 0 | 648922 | 0 | 0 | 640606 | 0 | 0 | 0 | 3419699.4256 | 8316 | 0
2016-06-24 23:00 | 0 | 641969 | 0 | 0 | 633653 | 0 | 0 | 0 | 3425506.9468 | 8316 | 0
2016-06-25 | 0 | 627074 | 0 | 0 | 618758 | 0 | 0 | 0 | 3431314.4448 | 8316 | 0
2016-06-25 01:00 | 0 | 607997 | 0 | 0 | 599681 | 0 | 0 | 0 | 3437121.9196 | 8316 | 0
2016-06-25 02:00 | 0 | 590436 | 0 | 0 | 582120 | 0 | 0 | 0 | 3442929.3711 | 8316 | 0
2016-06-25 03:00 | 0 | 565276 | 0 | 0 | 556960 | 0 | 0 | 0 | 3448736.7994 | 8316 | 0
2016-06-25 04:00 | 0 | 531629 | 0 | 0 | 523313 | 0 | 0 | 0 | 3454544.2044 | 8316 | 0
2016-06-25 05:00 | 0 | 496958 | 0 | 0 | 488642 | 0 | 0 | 0 | 3460351.5862 | 8316 | 0
2016-06-25 06:00 | 0 | 467121 | 0 | 0 | 458805 | 0 | 0 | 0 | 3466158.9448 | 8316 | 0
2016-06-25 07:00 | 0 | 442666 | 0 | 0 | 434350 | 0 | 0 | 0 | 3471966.2802 | 8316 | 0
2016-06-25 08:00 | 0 | 422007 | 0 | 0 | 413691 | 0 | 0 | 0 | 3477773.5923 | 8316 | 0
2016-06-25 09:00 | 0 | 410299 | 0 | 0 | 401983 | 0 | 0 | 0 | 3483580.8812 | 8316 | 0
2016-06-25 10:00 | 0 | 405104 | 0 | 0 | 396788 | 0 | 0 | 0 | 3489388.1469 | 8316 | 0
2016-06-25 11:00 | 0 | 403431 | 0 | 0 | 395115 | 0 | 0 | 0 | 3495195.3894 | 8316 | 0
2016-06-25 12:00 | 0 | 413171 | 0 | 0 | 404855 | 0 | 0 | 0 | 3501002.6086 | 8316 | 0
2016-06-25 13:00 | 0 | 436415 | 0 | 0 | 428099 | 0 | 0 | 0 | 3506809.8046 | 8316 | 0
2016-06-25 14:00 | 0 | 467190 | 0 | 0 | 458874 | 0 | 0 | 0 | 3512616.9773 | 8316 | 0
2016-06-25 15:00 | 0 | 503178 | 0 | 0 | 494862 | 0 | 0 | 0 | 3518424.1269 | 8316 | 0
2016-06-25 16:00 | 0 | 536378 | 0 | 0 | 528062 | 0 | 0 | 0 | 3524231.2532 | 8316 | 0
2016-06-25 17:00 | 0 | 563068 | 0 | 0 | 554752 | 0 | 0 | 0 | 3530038.3562 | 8316 | 0
2016-06-25 18:00 | 0 | 583802 | 0 | 0 | 575486 | 0 | 0 | 0 | 3535845.4361 | 8316 | 0
2016-06-25 19:00 | 0 | 600317 | 0 | 0 | 592001 | 0 | 0 | 0 | 3541652.4927 | 8316 | 0
2016-06-25 20:00 | 0 | 613677 | 0 | 0 | 605361 | 0 | 0 | 0 | 3547459.5261 | 8316 | 0
2016-06-25 21:00 | 0 | 624008 | 0 | 0 | 615692 | 0 | 0 | 0 | 3553266.5363 | 8316 | 0
2016-06-25 22:00 | 0 | 628329 | 0 | 0 | 620013 | 0 | 0 | 0 | 3559073.5232 | 8316 | 0
2016-06-25 23:00 | 0 | 624469 | 0 | 0 | 616153 | 0 | 0 | 0 | 3564880.4869 | 8316 | 0
2016-06-26 | 0 | 612847 | 0 | 0 | 604531 | 0 | 0 | 0 | 3570687.4274 | 8316 | 0
2016-06-26 01:00 | 0 | 594874 | 0 | 0 | 586558 | 0 | 0 | 0 | 3576494.3446 | 8316 | 0
2016-06-26 02:00 | 0 | 580549 | 0 | 0 | 572233 | 0 | 0 | 0 | 3582301.2386 | 8316 | 0
2016-06-26 03:00 | 0 | 557522 | 0 | 0 | 549206 | 0 | 0 | 0 | 3588108.1094 | 8316 | 0
2016-06-26 04:00 | 0 | 525146 | 0 | 0 | 516830 | 0 | 0 | 0 | 3593914.957 | 8316 | 0
2016-06-26 05:00 | 0 | 492676 | 0 | 0 | 484360 | 0 | 0 | 0 | 3599721.7813 | 8316 | 0
2016-06-26 06:00 | 0 | 465464 | 0 | 0 | 457148 | 0 | 0 | 0 | 3605528.5825 | 8316 | 0
2016-06-26 07:00 | 0 | 440990 | 0 | 0 | 432674 | 0 | 0 | 0 | 3611335.3603 | 8316 | 0
2016-06-26 08:00 | 0 | 422261 | 0 | 0 | 413945 | 0 | 0 | 0 | 3617142.115 | 8316 | 0
2016-06-26 09:00 | 0 | 408863 | 0 | 0 | 400547 | 0 | 0 | 0 | 3622948.8464 | 8316 | 0
2016-06-26 10:00 | 0 | 400903 | 0 | 0 | 392587 | 0 | 0 | 0 | 3628755.5546 | 8316 | 0
2016-06-26 11:00 | 0 | 396158 | 0 | 0 | 387842 | 0 | 0 | 0 | 3634562.2396 | 8316 | 0
2016-06-26 12:00 | 0 | 402367 | 0 | 0 | 394051 | 0 | 0 | 0 | 3640368.9014 | 8316 | 0
2016-06-26 13:00 | 0 | 424061 | 0 | 0 | 415745 | 0 | 0 | 0 | 3646175.5399 | 8316 | 0
2016-06-26 14:00 | 0 | 455658 | 0 | 0 | 447342 | 0 | 0 | 0 | 3651982.1552 | 8316 | 0
2016-06-26 15:00 | 0 | 489435 | 0 | 0 | 481119 | 0 | 0 | 0 | 3657788.7473 | 8316 | 0
2016-06-26 16:00 | 0 | 522384 | 0 | 0 | 514068 | 0 | 0 | 0 | 3663595.3161 | 8316 | 0
2016-06-26 17:00 | 0 | 551732 | 0 | 0 | 543416 | 0 | 0 | 0 | 3669401.8617 | 8316 | 0
2016-06-26 18:00 | 0 | 575770 | 0 | 0 | 567454 | 0 | 0 | 0 | 3675208.3841 | 8316 | 0
2016-06-26 19:00 | 0 | 593903 | 0 | 0 | 585587 | 0 | 0 | 0 | 3681014.8833 | 8316 | 0
2016-06-26 20:00 | 0 | 606889 | 0 | 0 | 598573 | 0 | 0 | 0 | 3686821.3592 | 8316 | 0
2016-06-26 21:00 | 0 | 617317 | 0 | 0 | 609001 | 0 | 0 | 0 | 3692627.8119 | 8316 | 0
2016-06-26 22:00 | 0 | 624501 | 0 | 0 | 616185 | 0 | 0 | 0 | 3698434.2414 | 8316 | 0
2016-06-26 23:00 | 0 | 623727 | 0 | 0 | 615411 | 0 | 0 | 0 | 3704240.6477 | 8316 | 0
2016-06-27 | 0 | 614813 | 0 | 0 | 606497 | 0 | 0 | 0 | 3710047.0307 | 8316 | 0
2016-06-27 01:00 | 0 | 598810 | 0 | 0 | 590494 | 0 | 0 | 0 | 3715853.3905 | 8316 | 0
2016-06-27 02:00 | 0 | 584820 | 0 | 0 | 576504 | 0 | 0 | 0 | 3721659.7271 | 8316 | 0
2016-06-27 03:00 | 0 | 560714 | 0 | 0 | 552398 | 0 | 0 | 0 | 3727466.0405 | 8316 | 0
2016-06-27 04:00 | 0 | 528569 | 0 | 0 | 520253 | 0 | 0 | 0 | 3733272.3306 | 8316 | 0
2016-06-27 05:00 | 0 | 493720 | 0 | 0 | 485404 | 0 | 0 | 0 | 3739078.5975 | 8316 | 0
2016-06-27 06:00 | 0 | 464324 | 0 | 0 | 456008 | 0 | 0 | 0 | 3744884.8412 | 8316 | 0
2016-06-27 07:00 | 0 | 440858 | 0 | 0 | 432542 | 0 | 0 | 0 | 3750691.0617 | 8316 | 0
2016-06-27 08:00 | 0 | 424080 | 0 | 0 | 415764 | 0 | 0 | 0 | 3756497.2589 | 8316 | 0
2016-06-27 09:00 | 0 | 416351 | 0 | 0 | 408035 | 0 | 0 | 0 | 3762303.4329 | 8316 | 0
2016-06-27 10:00 | 0 | 419139 | 0 | 0 | 410823 | 0 | 0 | 0 | 3768109.5837 | 8316 | 0
2016-06-27 11:00 | 0 | 431960 | 0 | 0 | 423644 | 0 | 0 | 0 | 3773915.7113 | 8316 | 0
2016-06-27 12:00 | 0 | 452582 | 0 | 0 | 444266 | 0 | 0 | 0 | 3779721.8156 | 8316 | 0
2016-06-27 13:00 | 0 | 479888 | 0 | 0 | 471572 | 0 | 0 | 0 | 3785527.8967 | 8316 | 0
2016-06-27 14:00 | 0 | 512386 | 0 | 0 | 504070 | 0 | 0 | 0 | 3791333.9546 | 8316 | 0
2016-06-27 15:00 | 0 | 547722 | 0 | 0 | 539406 | 0 | 0 | 0 | 3797139.9893 | 8316 | 0
2016-06-27 16:00 | 0 | 581840 | 0 | 0 | 573524 | 0 | 0 | 0 | 3802946.0007 | 8316 | 0
2016-06-27 17:00 | 0 | 611436 | 0 | 0 | 603120 | 0 | 0 | 0 | 3808751.9889 | 8316 | 0
2016-06-27 18:00 | 0 | 636280 | 0 | 0 | 627964 | 0 | 0 | 0 | 3814557.9539 | 8316 | 0
2016-06-27 19:00 | 0 | 652102 | 0 | 0 | 647376 | 0 | 0 | 0 | 3817850.8957 | 4726 | 0
2016-06-27 20:00 | 0 | 652102 | 0 | 0 | 660166 | 0 | 0 | 0 | 3801707.6243 | 0 | 16128
2016-06-27 21:00 | 0 | 652102 | 0 | 0 | 667611 | 0 | 0 | 0 | 3770674.4175 | 0 | 31018
2016-06-27 22:00 | 0 | 652102 | 0 | 0 | 668169 | 0 | 0 | 0 | 3738525.3348 | 0 | 32134
2016-06-27 23:00 | 0 | 652102 | 0 | 0 | 660710 | 0 | 0 | 0 | 3721294.3807 | 0 | 17216
2016-06-28 | 0 | 652102 | 0 | 0 | 646512 | 0 | 0 | 0 | 3725192.4955 | 5590 | 0
2016-06-28 01:00 | 0 | 636545 | 0 | 0 | 628229 | 0 | 0 | 0 | 3730998.7947 | 8316 | 0
2016-06-28 02:00 | 0 | 617131 | 0 | 0 | 608815 | 0 | 0 | 0 | 3736805.0707 | 8316 | 0
2016-06-28 03:00 | 0 | 588159 | 0 | 0 | 579843 | 0 | 0 | 0 | 3742611.3235 | 8316 | 0
2016-06-28 04:00 | 0 | 548485 | 0 | 0 | 540169 | 0 | 0 | 0 | 3748417.5531 | 8316 | 0
2016-06-28 05:00 | 0 | 511113 | 0 | 0 | 502797 | 0 | 0 | 0 | 3754223.7594 | 8316 | 0
2016-06-28 06:00 | 0 | 478775 | 0 | 0 | 470459 | 0 | 0 | 0 | 3760029.9425 | 8316 | 0
2016-06-28 07:00 | 0 | 453482 | 0 | 0 | 445166 | 0 | 0 | 0 | 3765836.1024 | 8316 | 0
2016-06-28 08:00 | 0 | 436697 | 0 | 0 | 428381 | 0 | 0 | 0 | 3771642.239 | 8316 | 0
2016-06-28 09:00 | 0 | 427407 | 0 | 0 | 419091 | 0 | 0 | 0 | 3777448.3525 | 8316 | 0
2016-06-28 10:00 | 0 | 429552 | 0 | 0 | 421236 | 0 | 0 | 0 | 3783254.4427 | 8316 | 0
2016-06-28 11:00 | 0 | 441146 | 0 | 0 | 432830 | 0 | 0 | 0 | 3789060.5096 | 8316 | 0
2016-06-28 12:00 | 0 | 459342 | 0 | 0 | 451026 | 0 | 0 | 0 | 3794866.5534 | 8316 | 0
2016-06-28 13:00 | 0 | 481490 | 0 | 0 | 473174 | 0 | 0 | 0 | 3800672.5739 | 8316 | 0
2016-06-28 14:00 | 0 | 508330 | 0 | 0 | 500014 | 0 | 0 | 0 | 3806478.5712 | 8316 | 0
2016-06-28 15:00 | 0 | 537500 | 0 | 0 | 529184 | 0 | 0 | 0 | 3812284.5453 | 8316 | 0
2016-06-28 16:00 | 0 | 565311 | 0 | 0 | 556995 | 0 | 0 | 0 | 3818090.4962 | 8316 | 0
2016-06-28 17:00 | 0 | 589380 | 0 | 0 | 581064 | 0 | 0 | 0 | 3823896.4238 | 8316 | 0
2016-06-28 18:00 | 0 | 609781 | 0 | 0 | 601465 | 0 | 0 | 0 | 3829702.3282 | 8316 | 0
2016-06-28 19:00 | 0 | 624792 | 0 | 0 | 616476 | 0 | 0 | 0 | 3835508.2094 | 8316 | 0
2016-06-28 20:00 | 0 | 633075 | 0 | 0 | 624759 | 0 | 0 | 0 | 3841314.0674 | 8316 | 0
2016-06-28 21:00 | 0 | 637299 | 0 | 0 | 628983 | 0 | 0 | 0 | 3847119.9021 | 8316 | 0
2016-06-28 22:00 | 0 | 637391 | 0 | 0 | 629075 | 0 | 0 | 0 | 3852925.7137 | 8316 | 0
2016-06-28 23:00 | 0 | 630101 | 0 | 0 | 621785 | 0 | 0 | 0 | 3858731.502 | 8316 | 0
2016-06-29 | 0 | 616522 | 0 | 0 | 608206 | 0 | 0 | 0 | 3864537.267 | 8316 | 0
2016-06-29 01:00 | 0 | 600067 | 0 | 0 | 591751 | 0 | 0 | 0 | 3870343.0089 | 8316 | 0
2016-06-29 02:00 | 0 | 583134 | 0 | 0 | 574818 | 0 | 0 | 0 | 3876148.7275 | 8316 | 0
2016-06-29 03:00 | 0 | 556509 | 0 | 0 | 548193 | 0 | 0 | 0 | 3881954.4229 | 8316 | 0
2016-06-29 04:00 | 0 | 521898 | 0 | 0 | 513582 | 0 | 0 | 0 | 3887760.0951 | 8316 | 0
2016-06-29 05:00 | 0 | 487328 | 0 | 0 | 479012 | 0 | 0 | 0 | 3893565.7441 | 8316 | 0
2016-06-29 06:00 | 0 | 457836 | 0 | 0 | 449520 | 0 | 0 | 0 | 3899371.3698 | 8316 | 0
2016-06-29 07:00 | 0 | 433425 | 0 | 0 | 425109 | 0 | 0 | 0 | 3905176.9723 | 8316 | 0
2016-06-29 08:00 | 0 | 416368 | 0 | 0 | 408052 | 0 | 0 | 0 | 3910982.5516 | 8316 | 0
2016-06-29 09:00 | 0 | 407706 | 0 | 0 | 399390 | 0 | 0 | 0 | 3916788.1077 | 8316 | 0
2016-06-29 10:00 | 0 | 409667 | 0 | 0 | 401351 | 0 | 0 | 0 | 3922593.6405 | 8316 | 0
2016-06-29 11:00 | 0 | 421625 | 0 | 0 | 413309 | 0 | 0 | 0 | 3928399.1502 | 8316 | 0
2016-06-29 12:00 | 0 | 440948 | 0 | 0 | 432632 | 0 | 0 | 0 | 3934204.6366 | 8316 | 0
2016-06-29 13:00 | 0 | 465233 | 0 | 0 | 456917 | 0 | 0 | 0 | 3940010.0997 | 8316 | 0
2016-06-29 14:00 | 0 | 490608 | 0 | 0 | 482292 | 0 | 0 | 0 | 3945815.5397 | 8316 | 0
2016-06-29 15:00 | 0 | 519342 | 0 | 0 | 511026 | 0 | 0 | 0 | 3951620.9564 | 8316 | 0
2016-06-29 16:00 | 0 | 548285 | 0 | 0 | 539969 | 0 | 0 | 0 | 3957426.3499 | 8316 | 0
2016-06-29 17:00 | 0 | 573806 | 0 | 0 | 565490 | 0 | 0 | 0 | 3963231.7202 | 8316 | 0
2016-06-29 18:00 | 0 | 596922 | 0 | 0 | 588606 | 0 | 0 | 0 | 3969037.0673 | 8316 | 0
2016-06-29 19:00 | 0 | 615900 | 0 | 0 | 607584 | 0 | 0 | 0 | 3974842.3912 | 8316 | 0
2016-06-29 20:00 | 0 | 629394 | 0 | 0 | 621078 | 0 | 0 | 0 | 3980647.6918 | 8316 | 0
2016-06-29 21:00 | 0 | 639081 | 0 | 0 | 630765 | 0 | 0 | 0 | 3986452.9692 | 8316 | 0
2016-06-29 22:00 | 0 | 642655 | 0 | 0 | 634339 | 0 | 0 | 0 | 3992258.2234 | 8316 | 0
2016-06-29 23:00 | 0 | 637857 | 0 | 0 | 629541 | 0 | 0 | 0 | 3998063.4544 | 8316 | 0
2016-06-30 | 0 | 624315 | 0 | 0 | 615999 | 0 | 0 | 0 | 4003868.6621 | 8316 | 0
2016-06-30 01:00 | 0 | 605523 | 0 | 0 | 597207 | 0 | 0 | 0 | 4009673.8466 | 8316 | 0
2016-06-30 02:00 | 0 | 588387 | 0 | 0 | 580071 | 0 | 0 | 0 | 4015479.0079 | 8316 | 0
2016-06-30 03:00 | 0 | 562051 | 0 | 0 | 553735 | 0 | 0 | 0 | 4021284.146 | 8316 | 0
2016-06-30 04:00 | 0 | 525278 | 0 | 0 | 516962 | 0 | 0 | 0 | 4027089.2609 | 8316 | 0
2016-06-30 05:00 | 0 | 488476 | 0 | 0 | 480160 | 0 | 0 | 0 | 4032894.3525 | 8316 | 0
2016-06-30 06:00 | 0 | 457951 | 0 | 0 | 449635 | 0 | 0 | 0 | 4038699.421 | 8316 | 0
2016-06-30 07:00 | 0 | 432669 | 0 | 0 | 424353 | 0 | 0 | 0 | 4044504.4662 | 8316 | 0
2016-06-30 08:00 | 0 | 415352 | 0 | 0 | 407036 | 0 | 0 | 0 | 4050309.4881 | 8316 | 0
2016-06-30 09:00 | 0 | 406522 | 0 | 0 | 398206 | 0 | 0 | 0 | 4056114.4869 | 8316 | 0
2016-06-30 10:00 | 0 | 408041 | 0 | 0 | 399725 | 0 | 0 | 0 | 4061919.4624 | 8316 | 0
2016-06-30 11:00 | 0 | 418962 | 0 | 0 | 410646 | 0 | 0 | 0 | 4067724.4148 | 8316 | 0
2016-06-30 12:00 | 0 | 437123 | 0 | 0 | 428807 | 0 | 0 | 0 | 4073529.3439 | 8316 | 0
2016-06-30 13:00 | 0 | 460583 | 0 | 0 | 452267 | 0 | 0 | 0 | 4079334.2497 | 8316 | 0
2016-06-30 14:00 | 0 | 488457 | 0 | 0 | 480141 | 0 | 0 | 0 | 4085139.1324 | 8316 | 0
2016-06-30 15:00 | 0 | 517592 | 0 | 0 | 509276 | 0 | 0 | 0 | 4090943.9919 | 8316 | 0
2016-06-30 16:00 | 0 | 545591 | 0 | 0 | 537275 | 0 | 0 | 0 | 4096748.8281 | 8316 | 0
2016-06-30 17:00 | 0 | 569740 | 0 | 0 | 561424 | 0 | 0 | 0 | 4102553.6411 | 8316 | 0
2016-06-30 18:00 | 0 | 590751 | 0 | 0 | 582435 | 0 | 0 | 0 | 4108358.4309 | 8316 | 0
2016-06-30 19:00 | 0 | 609082 | 0 | 0 | 600766 | 0 | 0 | 0 | 4114163.1974 | 8316 | 0
2016-06-30 20:00 | 0 | 622699 | 0 | 0 | 614383 | 0 | 0 | 0 | 4119967.9408 | 8316 | 0
2016-06-30 21:00 | 0 | 632212 | 0 | 0 | 623896 | 0 | 0 | 0 | 4125772.6609 | 8316 | 0
2016-06-30 22:00 | 0 | 635344 | 0 | 0 | 627028 | 0 | 0 | 0 | 4131577.3578 | 8316 | 0
2016-06-30 23:00 | 0 | 629234 | 0 | 0 | 620918 | 0 | 0 | 0 | 4137382.0315 | 8316 | 0
2016-07-01 | 0 | 615800 | 0 | 0 | 607484 | 0 | 0 | 0 | 4143186.682 | 8316 | 0
2016-07-01 01:00 | 0 | 598819 | 0 | 0 | 590503 | 0 | 0 | 0 | 4148991.3092 | 8316 | 0
2016-07-01 02:00 | 0 | 583405 | 0 | 0 | 575089 | 0 | 0 | 0 | 4154795.9133 | 8316 | 0
2016-07-01 03:00 | 0 | 558541 | 0 | 0 | 550225 | 0 | 0 | 0 | 4160600.4941 | 8316 | 0
2016-07-01 04:00 | 0 | 524066 | 0 | 0 | 515750 | 0 | 0 | 0 | 4166405.0517 | 8316 | 0
2016-07-01 05:00 | 0 | 488944 | 0 | 0 | 480628 | 0 | 0 | 0 | 4172209.5861 | 8316 | 0
2016-07-01 06:00 | 0 | 458703 | 0 | 0 | 450387 | 0 | 0 | 0 | 4178014.0972 | 8316 | 0
2016-07-01 07:00 | 0 | 434888 | 0 | 0 | 426572 | 0 | 0 | 0 | 4183818.5852 | 8316 | 0
2016-07-01 08:00 | 0 | 417709 | 0 | 0 | 409393 | 0 | 0 | 0 | 4189623.0499 | 8316 | 0
2016-07-01 09:00 | 0 | 408747 | 0 | 0 | 400431 | 0 | 0 | 0 | 4195427.4914 | 8316 | 0
2016-07-01 10:00 | 0 | 409989 | 0 | 0 | 401673 | 0 | 0 | 0 | 4201231.9097 | 8316 | 0
2016-07-01 11:00 | 0 | 420798 | 0 | 0 | 412482 | 0 | 0 | 0 | 4207036.3048 | 8316 | 0
2016-07-01 12:00 | 0 | 437267 | 0 | 0 | 428951 | 0 | 0 | 0 | 4212840.6766 | 8316 | 0
2016-07-01 13:00 | 0 | 458609 | 0 | 0 | 450293 | 0 | 0 | 0 | 4218645.0253 | 8316 | 0
2016-07-01 14:00 | 0 | 486586 | 0 | 0 | 478270 | 0 | 0 | 0 | 4224449.3507 | 8316 | 0
2016-07-01 15:00 | 0 | 516597 | 0 | 0 | 508281 | 0 | 0 | 0 | 4230253.6529 | 8316 | 0
2016-07-01 16:00 | 0 | 544224 | 0 | 0 | 535908 | 0 | 0 | 0 | 4236057.9319 | 8316 | 0
2016-07-01 17:00 | 0 | 567810 | 0 | 0 | 559494 | 0 | 0 | 0 | 4241862.1876 | 8316 | 0
2016-07-01 18:00 | 0 | 587880 | 0 | 0 | 579564 | 0 | 0 | 0 | 4247666.4202 | 8316 | 0
2016-07-01 19:00 | 0 | 603931 | 0 | 0 | 595615 | 0 | 0 | 0 | 4253470.6295 | 8316 | 0
2016-07-01 20:00 | 0 | 614322 | 0 | 0 | 606006 | 0 | 0 | 0 | 4259274.8156 | 8316 | 0
2016-07-01 21:00 | 0 | 619956 | 0 | 0 | 611640 | 0 | 0 | 0 | 4265078.9785 | 8316 | 0
2016-07-01 22:00 | 0 | 620582 | 0 | 0 | 612266 | 0 | 0 | 0 | 4270883.1182 | 8316 | 0
2016-07-01 23:00 | 0 | 613650 | 0 | 0 | 605334 | 0 | 0 | 0 | 4276687.2347 | 8316 | 0
2016-07-02 | 0 | 599249 | 0 | 0 | 590933 | 0 | 0 | 0 | 4282491.3279 | 8316 | 0
2016-07-02 01:00 | 0 | 580317 | 0 | 0 | 572001 | 0 | 0 | 0 | 4288295.398 | 8316 | 0
2016-07-02 02:00 | 0 | 563407 | 0 | 0 | 555091 | 0 | 0 | 0 | 4294099.4448 | 8316 | 0
2016-07-02 03:00 | 0 | 539891 | 0 | 0 | 531575 | 0 | 0 | 0 | 4299903.4684 | 8316 | 0
2016-07-02 04:00 | 0 | 507919 | 0 | 0 | 499603 | 0 | 0 | 0 | 4305707.4688 | 8316 | 0
2016-07-02 05:00 | 0 | 475158 | 0 | 0 | 466842 | 0 | 0 | 0 | 4311511.446 | 8316 | 0
2016-07-02 06:00 | 0 | 448219 | 0 | 0 | 439903 | 0 | 0 | 0 | 4317315.3999 | 8316 | 0
2016-07-02 07:00 | 0 | 426357 | 0 | 0 | 418041 | 0 | 0 | 0 | 4323119.3306 | 8316 | 0
2016-07-02 08:00 | 0 | 408406 | 0 | 0 | 400090 | 0 | 0 | 0 | 4328923.2382 | 8316 | 0
2016-07-02 09:00 | 0 | 396342 | 0 | 0 | 388026 | 0 | 0 | 0 | 4334727.1225 | 8316 | 0
2016-07-02 10:00 | 0 | 389810 | 0 | 0 | 381494 | 0 | 0 | 0 | 4340530.9836 | 8316 | 0
2016-07-02 11:00 | 0 | 387273 | 0 | 0 | 378957 | 0 | 0 | 0 | 4346334.8214 | 8316 | 0
2016-07-02 12:00 | 0 | 392795 | 0 | 0 | 384479 | 0 | 0 | 0 | 4352138.6361 | 8316 | 0
2016-07-02 13:00 | 0 | 409744 | 0 | 0 | 401428 | 0 | 0 | 0 | 4357942.4275 | 8316 | 0
2016-07-02 14:00 | 0 | 435481 | 0 | 0 | 427165 | 0 | 0 | 0 | 4363746.1958 | 8316 | 0
2016-07-02 15:00 | 0 | 464616 | 0 | 0 | 456300 | 0 | 0 | 0 | 4369549.9408 | 8316 | 0
2016-07-02 16:00 | 0 | 492323 | 0 | 0 | 484007 | 0 | 0 | 0 | 4375353.6626 | 8316 | 0
2016-07-02 17:00 | 0 | 514692 | 0 | 0 | 506376 | 0 | 0 | 0 | 4381157.3612 | 8316 | 0
2016-07-02 18:00 | 0 | 530847 | 0 | 0 | 522531 | 0 | 0 | 0 | 4386961.0365 | 8316 | 0
2016-07-02 19:00 | 0 | 543527 | 0 | 0 | 535211 | 0 | 0 | 0 | 4392764.6887 | 8316 | 0
2016-07-02 20:00 | 0 | 552805 | 0 | 0 | 544489 | 0 | 0 | 0 | 4398568.3176 | 8316 | 0
2016-07-02 21:00 | 0 | 560020 | 0 | 0 | 551704 | 0 | 0 | 0 | 4404371.9234 | 8316 | 0
2016-07-02 22:00 | 0 | 563134 | 0 | 0 | 554818 | 0 | 0 | 0 | 4410175.5059 | 8316 | 0
2016-07-02 23:00 | 0 | 560596 | 0 | 0 | 552280 | 0 | 0 | 0 | 4415979.0652 | 8316 | 0
2016-07-03 | 0 | 551057 | 0 | 0 | 542741 | 0 | 0 | 0 | 4421782.6013 | 8316 | 0
2016-07-03 01:00 | 0 | 539020 | 0 | 0 | 530704 | 0 | 0 | 0 | 4427586.1141 | 8316 | 0
2016-07-03 02:00 | 0 | 528991 | 0 | 0 | 520675 | 0 | 0 | 0 | 4433389.6038 | 8316 | 0
2016-07-03 03:00 | 0 | 510713 | 0 | 0 | 502397 | 0 | 0 | 0 | 4439193.0702 | 8316 | 0
2016-07-03 04:00 | 0 | 484311 | 0 | 0 | 475995 | 0 | 0 | 0 | 4444996.5135 | 8316 | 0
2016-07-03 05:00 | 0 | 457098 | 0 | 0 | 448782 | 0 | 0 | 0 | 4450799.9335 | 8316 | 0
2016-07-03 06:00 | 0 | 433134 | 0 | 0 | 424818 | 0 | 0 | 0 | 4456603.3303 | 8316 | 0
2016-07-03 07:00 | 0 | 413331 | 0 | 0 | 405015 | 0 | 0 | 0 | 4462406.7039 | 8316 | 0
2016-07-03 08:00 | 0 | 397678 | 0 | 0 | 389362 | 0 | 0 | 0 | 4468210.0542 | 8316 | 0
2016-07-03 09:00 | 0 | 386629 | 0 | 0 | 378313 | 0 | 0 | 0 | 4474013.3814 | 8316 | 0
2016-07-03 10:00 | 0 | 380809 | 0 | 0 | 372493 | 0 | 0 | 0 | 4479816.6853 | 8316 | 0
2016-07-03 11:00 | 0 | 377382 | 0 | 0 | 369066 | 0 | 0 | 0 | 4485619.9661 | 8316 | 0
2016-07-03 12:00 | 0 | 380197 | 0 | 0 | 371881 | 0 | 0 | 0 | 4491423.2236 | 8316 | 0
2016-07-03 13:00 | 0 | 395152 | 0 | 0 | 386836 | 0 | 0 | 0 | 4497226.4579 | 8316 | 0
2016-07-03 14:00 | 0 | 420092 | 0 | 0 | 411776 | 0 | 0 | 0 | 4503029.669 | 8316 | 0
2016-07-03 15:00 | 0 | 447883 | 0 | 0 | 439567 | 0 | 0 | 0 | 4508832.8569 | 8316 | 0
2016-07-03 16:00 | 0 | 473500 | 0 | 0 | 465184 | 0 | 0 | 0 | 4514636.0215 | 8316 | 0
2016-07-03 17:00 | 0 | 497149 | 0 | 0 | 488833 | 0 | 0 | 0 | 4520439.163 | 8316 | 0
2016-07-03 18:00 | 0 | 515282 | 0 | 0 | 506966 | 0 | 0 | 0 | 4526242.2812 | 8316 | 0
2016-07-03 19:00 | 0 | 529595 | 0 | 0 | 521279 | 0 | 0 | 0 | 4532045.3763 | 8316 | 0
2016-07-03 20:00 | 0 | 539848 | 0 | 0 | 531532 | 0 | 0 | 0 | 4537848.4481 | 8316 | 0
2016-07-03 21:00 | 0 | 546882 | 0 | 0 | 538566 | 0 | 0 | 0 | 4543651.4967 | 8316 | 0
2016-07-03 22:00 | 0 | 551091 | 0 | 0 | 542775 | 0 | 0 | 0 | 4549454.5221 | 8316 | 0
2016-07-03 23:00 | 0 | 549492 | 0 | 0 | 541176 | 0 | 0 | 0 | 4555257.5243 | 8316 | 0
2016-07-04 | 0 | 541018 | 0 | 0 | 532702 | 0 | 0 | 0 | 4561060.5032 | 8316 | 0
2016-07-04 01:00 | 0 | 530250 | 0 | 0 | 521934 | 0 | 0 | 0 | 4566863.459 | 8316 | 0
2016-07-04 02:00 | 0 | 520292 | 0 | 0 | 511976 | 0 | 0 | 0 | 4572666.3916 | 8316 | 0
2016-07-04 03:00 | 0 | 504245 | 0 | 0 | 495929 | 0 | 0 | 0 | 4578469.3009 | 8316 | 0
2016-07-04 04:00 | 0 | 480665 | 0 | 0 | 472349 | 0 | 0 | 0 | 4584272.187 | 8316 | 0
2016-07-04 05:00 | 0 | 453548 | 0 | 0 | 445232 | 0 | 0 | 0 | 4590075.0499 | 8316 | 0
2016-07-04 06:00 | 0 | 429677 | 0 | 0 | 421361 | 0 | 0 | 0 | 4595877.8896 | 8316 | 0
2016-07-04 07:00 | 0 | 409414 | 0 | 0 | 401098 | 0 | 0 | 0 | 4601680.7061 | 8316 | 0
2016-07-04 08:00 | 0 | 394323 | 0 | 0 | 386007 | 0 | 0 | 0 | 4607483.4994 | 8316 | 0
2016-07-04 09:00 | 0 | 386444 | 0 | 0 | 378128 | 0 | 0 | 0 | 4613286.2695 | 8316 | 0
2016-07-04 10:00 | 0 | 383527 | 0 | 0 | 375211 | 0 | 0 | 0 | 4619089.0163 | 8316 | 0
2016-07-04 11:00 | 0 | 382139 | 0 | 0 | 373823 | 0 | 0 | 0 | 4624891.74 | 8316 | 0
2016-07-04 12:00 | 0 | 385188 | 0 | 0 | 376872 | 0 | 0 | 0 | 4630694.4404 | 8316 | 0
2016-07-04 13:00 | 0 | 400848 | 0 | 0 | 392532 | 0 | 0 | 0 | 4636497.1176 | 8316 | 0
2016-07-04 14:00 | 0 | 427463 | 0 | 0 | 419147 | 0 | 0 | 0 | 4642299.7716 | 8316 | 0
2016-07-04 15:00 | 0 | 458869 | 0 | 0 | 450553 | 0 | 0 | 0 | 4648102.4024 | 8316 | 0
2016-07-04 16:00 | 0 | 488333 | 0 | 0 | 480017 | 0 | 0 | 0 | 4653905.01 | 8316 | 0
2016-07-04 17:00 | 0 | 513773 | 0 | 0 | 505457 | 0 | 0 | 0 | 4659707.5944 | 8316 | 0
2016-07-04 18:00 | 0 | 533371 | 0 | 0 | 525055 | 0 | 0 | 0 | 4665510.1556 | 8316 | 0
2016-07-04 19:00 | 0 | 548625 | 0 | 0 | 540309 | 0 | 0 | 0 | 4671312.6935 | 8316 | 0
2016-07-04 20:00 | 0 | 559479 | 0 | 0 | 551163 | 0 | 0 | 0 | 4677115.2083 | 8316 | 0
2016-07-04 21:00 | 0 | 568276 | 0 | 0 | 559960 | 0 | 0 | 0 | 4682917.6998 | 8316 | 0
2016-07-04 22:00 | 0 | 572938 | 0 | 0 | 564622 | 0 | 0 | 0 | 4688720.1681 | 8316 | 0
2016-07-04 23:00 | 0 | 571011 | 0 | 0 | 562695 | 0 | 0 | 0 | 4694522.6133 | 8316 | 0
2016-07-05 | 0 | 562264 | 0 | 0 | 553948 | 0 | 0 | 0 | 4700325.0352 | 8316 | 0
2016-07-05 01:00 | 0 | 550469 | 0 | 0 | 542153 | 0 | 0 | 0 | 4706127.4339 | 8316 | 0
2016-07-05 02:00 | 0 | 537539 | 0 | 0 | 529223 | 0 | 0 | 0 | 4711929.8094 | 8316 | 0
2016-07-05 03:00 | 0 | 520839 | 0 | 0 | 512523 | 0 | 0 | 0 | 4717732.1616 | 8316 | 0
2016-07-05 04:00 | 0 | 497580 | 0 | 0 | 489264 | 0 | 0 | 0 | 4723534.4907 | 8316 | 0
2016-07-05 05:00 | 0 | 471973 | 0 | 0 | 463657 | 0 | 0 | 0 | 4729336.7966 | 8316 | 0
2016-07-05 06:00 | 0 | 446407 | 0 | 0 | 438091 | 0 | 0 | 0 | 4735139.0792 | 8316 | 0
2016-07-05 07:00 | 0 | 428144 | 0 | 0 | 419828 | 0 | 0 | 0 | 4740941.3387 | 8316 | 0
2016-07-05 08:00 | 0 | 415704 | 0 | 0 | 407388 | 0 | 0 | 0 | 4746743.5749 | 8316 | 0
2016-07-05 09:00 | 0 | 409376 | 0 | 0 | 401060 | 0 | 0 | 0 | 4752545.7879 | 8316 | 0
2016-07-05 10:00 | 0 | 413240 | 0 | 0 | 404924 | 0 | 0 | 0 | 4758347.9777 | 8316 | 0
2016-07-05 11:00 | 0 | 427119 | 0 | 0 | 418803 | 0 | 0 | 0 | 4764150.1444 | 8316 | 0
2016-07-05 12:00 | 0 | 447250 | 0 | 0 | 438934 | 0 | 0 | 0 | 4769952.2877 | 8316 | 0
2016-07-05 13:00 | 0 | 475043 | 0 | 0 | 466727 | 0 | 0 | 0 | 4775754.4079 | 8316 | 0
2016-07-05 14:00 | 0 | 507302 | 0 | 0 | 498986 | 0 | 0 | 0 | 4781556.5049 | 8316 | 0
2016-07-05 15:00 | 0 | 540737 | 0 | 0 | 532421 | 0 | 0 | 0 | 4787358.5787 | 8316 | 0
2016-07-05 16:00 | 0 | 571234 | 0 | 0 | 562918 | 0 | 0 | 0 | 4793160.6293 | 8316 | 0
2016-07-05 17:00 | 0 | 597283 | 0 | 0 | 588967 | 0 | 0 | 0 | 4798962.6566 | 8316 | 0
2016-07-05 18:00 | 0 | 620257 | 0 | 0 | 611941 | 0 | 0 | 0 | 4804764.6608 | 8316 | 0
2016-07-05 19:00 | 0 | 639187 | 0 | 0 | 630871 | 0 | 0 | 0 | 4810566.6417 | 8316 | 0
2016-07-05 20:00 | 0 | 652102 | 0 | 0 | 645551 | 0 | 0 | 0 | 4815133.0994 | 6551 | 0
2016-07-05 21:00 | 0 | 652102 | 0 | 0 | 656235 | 0 | 0 | 0 | 4806847.8389 | 0 | 8266
2016-07-05 22:00 | 0 | 652102 | 0 | 0 | 661301 | 0 | 0 | 0 | 4788430.6115 | 0 | 18398
2016-07-05 23:00 | 0 | 652102 | 0 | 0 | 659778 | 0 | 0 | 0 | 4773059.4578 | 0 | 15352
2016-07-06 | 0 | 652102 | 0 | 0 | 648705 | 0 | 0 | 0 | 4775418.2656 | 3397 | 0
2016-07-06 01:00 | 0 | 640520 | 0 | 0 | 632204 | 0 | 0 | 0 | 4781220.3639 | 8316 | 0
2016-07-06 02:00 | 0 | 624005 | 0 | 0 | 615689 | 0 | 0 | 0 | 4787022.439 | 8316 | 0
2016-07-06 03:00 | 0 | 597266 | 0 | 0 | 588950 | 0 | 0 | 0 | 4792824.4909 | 8316 | 0
2016-07-06 04:00 | 0 | 559463 | 0 | 0 | 551147 | 0 | 0 | 0 | 4798626.5196 | 8316 | 0
2016-07-06 05:00 | 0 | 521871 | 0 | 0 | 513555 | 0 | 0 | 0 | 4804428.5251 | 8316 | 0
2016-07-06 06:00 | 0 | 491323 | 0 | 0 | 483007 | 0 | 0 | 0 | 4810230.5074 | 8316 | 0
2016-07-06 07:00 | 0 | 465451 | 0 | 0 | 457135 | 0 | 0 | 0 | 4816032.4665 | 8316 | 0
2016-07-06 08:00 | 0 | 446544 | 0 | 0 | 438228 | 0 | 0 | 0 | 4821834.4023 | 8316 | 0
2016-07-06 09:00 | 0 | 437409 | 0 | 0 | 429093 | 0 | 0 | 0 | 4827636.315 | 8316 | 0
2016-07-06 10:00 | 0 | 439235 | 0 | 0 | 430919 | 0 | 0 | 0 | 4833438.2045 | 8316 | 0
2016-07-06 11:00 | 0 | 453687 | 0 | 0 | 445371 | 0 | 0 | 0 | 4839240.0707 | 8316 | 0
2016-07-06 12:00 | 0 | 472308 | 0 | 0 | 463992 | 0 | 0 | 0 | 4845041.9137 | 8316 | 0
2016-07-06 13:00 | 0 | 497696 | 0 | 0 | 489380 | 0 | 0 | 0 | 4850843.7336 | 8316 | 0
2016-07-06 14:00 | 0 | 529249 | 0 | 0 | 520933 | 0 | 0 | 0 | 4856645.5302 | 8316 | 0
2016-07-06 15:00 | 0 | 564036 | 0 | 0 | 555720 | 0 | 0 | 0 | 4862447.3036 | 8316 | 0
2016-07-06 16:00 | 0 | 597012 | 0 | 0 | 588696 | 0 | 0 | 0 | 4868249.0538 | 8316 | 0
2016-07-06 17:00 | 0 | 624606 | 0 | 0 | 616290 | 0 | 0 | 0 | 4874050.7808 | 8316 | 0
2016-07-06 18:00 | 0 | 645851 | 0 | 0 | 637535 | 0 | 0 | 0 | 4879852.4846 | 8316 | 0
2016-07-06 19:00 | 0 | 652102 | 0 | 0 | 654197 | 0 | 0 | 0 | 4875642.9652 | 0 | 4190
2016-07-06 20:00 | 0 | 652102 | 0 | 0 | 665402 | 0 | 0 | 0 | 4849023.4627 | 0 | 26600
2016-07-06 21:00 | 0 | 652102 | 0 | 0 | 672770 | 0 | 0 | 0 | 4807668.0666 | 0 | 41336
2016-07-06 22:00 | 0 | 652102 | 0 | 0 | 676755 | 0 | 0 | 0 | 4758342.8359 | 0 | 49306
2016-07-06 23:00 | 0 | 652102 | 0 | 0 | 672947 | 0 | 0 | 0 | 4716633.8025 | 0 | 41690
2016-07-07 | 0 | 652102 | 0 | 0 | 659753 | 0 | 0 | 0 | 4701312.936 | 0 | 15302
2016-07-07 01:00 | 0 | 649807 | 0 | 0 | 641491 | 0 | 0 | 0 | 4707115.3307 | 8316 | 0
2016-07-07 02:00 | 0 | 631863 | 0 | 0 | 623547 | 0 | 0 | 0 | 4712917.7023 | 8316 | 0
2016-07-07 03:00 | 0 | 603649 | 0 | 0 | 595333 | 0 | 0 | 0 | 4718720.0506 | 8316 | 0
2016-07-07 04:00 | 0 | 564841 | 0 | 0 | 556525 | 0 | 0 | 0 | 4724522.3757 | 8316 | 0
2016-07-07 05:00 | 0 | 527810 | 0 | 0 | 519494 | 0 | 0 | 0 | 4730324.6776 | 8316 | 0
2016-07-07 06:00 | 0 | 495553 | 0 | 0 | 487237 | 0 | 0 | 0 | 4736126.9563 | 8316 | 0
2016-07-07 07:00 | 0 | 469054 | 0 | 0 | 460738 | 0 | 0 | 0 | 4741929.2118 | 8316 | 0
2016-07-07 08:00 | 0 | 450127 | 0 | 0 | 441811 | 0 | 0 | 0 | 4747731.4441 | 8316 | 0
2016-07-07 09:00 | 0 | 440772 | 0 | 0 | 432456 | 0 | 0 | 0 | 4753533.6532 | 8316 | 0
2016-07-07 10:00 | 0 | 443189 | 0 | 0 | 434873 | 0 | 0 | 0 | 4759335.839 | 8316 | 0
2016-07-07 11:00 | 0 | 455855 | 0 | 0 | 447539 | 0 | 0 | 0 | 4765138.0017 | 8316 | 0
2016-07-07 12:00 | 0 | 475730 | 0 | 0 | 467414 | 0 | 0 | 0 | 4770940.1411 | 8316 | 0
2016-07-07 13:00 | 0 | 500197 | 0 | 0 | 491881 | 0 | 0 | 0 | 4776742.2574 | 8316 | 0
2016-07-07 14:00 | 0 | 530321 | 0 | 0 | 522005 | 0 | 0 | 0 | 4782544.3504 | 8316 | 0
2016-07-07 15:00 | 0 | 563789 | 0 | 0 | 555473 | 0 | 0 | 0 | 4788346.4202 | 8316 | 0
2016-07-07 16:00 | 0 | 596271 | 0 | 0 | 587955 | 0 | 0 | 0 | 4794148.4669 | 8316 | 0
2016-07-07 17:00 | 0 | 622884 | 0 | 0 | 614568 | 0 | 0 | 0 | 4799950.4903 | 8316 | 0
2016-07-07 18:00 | 0 | 643870 | 0 | 0 | 635554 | 0 | 0 | 0 | 4805752.4905 | 8316 | 0
2016-07-07 19:00 | 0 | 652102 | 0 | 0 | 654757 | 0 | 0 | 0 | 4800423.2675 | 0 | 5310
2016-07-07 20:00 | 0 | 652102 | 0 | 0 | 664874 | 0 | 0 | 0 | 4774860.0658 | 0 | 25544
2016-07-07 21:00 | 0 | 652102 | 0 | 0 | 671477 | 0 | 0 | 0 | 4736090.9663 | 0 | 38750
2016-07-07 22:00 | 0 | 652102 | 0 | 0 | 674003 | 0 | 0 | 0 | 4692270.022 | 0 | 43802
2016-07-07 23:00 | 0 | 652102 | 0 | 0 | 668464 | 0 | 0 | 0 | 4659527.2529 | 0 | 32724
2016-07-08 | 0 | 652102 | 0 | 0 | 655029 | 0 | 0 | 0 | 4653654.6148 | 0 | 5854
2016-07-08 01:00 | 0 | 647094 | 0 | 0 | 638778 | 0 | 0 | 0 | 4659457.2001 | 8316 | 0
2016-07-08 02:00 | 0 | 630194 | 0 | 0 | 621878 | 0 | 0 | 0 | 4665259.7623 | 8316 | 0
2016-07-08 03:00 | 0 | 602238 | 0 | 0 | 593922 | 0 | 0 | 0 | 4671062.3013 | 8316 | 0
2016-07-08 04:00 | 0 | 564446 | 0 | 0 | 556130 | 0 | 0 | 0 | 4676864.817 | 8316 | 0
2016-07-08 05:00 | 0 | 527164 | 0 | 0 | 518848 | 0 | 0 | 0 | 4682667.3096 | 8316 | 0
2016-07-08 06:00 | 0 | 496653 | 0 | 0 | 488337 | 0 | 0 | 0 | 4688469.7789 | 8316 | 0
2016-07-08 07:00 | 0 | 470401 | 0 | 0 | 462085 | 0 | 0 | 0 | 4694272.225 | 8316 | 0
2016-07-08 08:00 | 0 | 451257 | 0 | 0 | 442941 | 0 | 0 | 0 | 4700074.6479 | 8316 | 0
2016-07-08 09:00 | 0 | 441282 | 0 | 0 | 432966 | 0 | 0 | 0 | 4705877.0476 | 8316 | 0
2016-07-08 10:00 | 0 | 443120 | 0 | 0 | 434804 | 0 | 0 | 0 | 4711679.4241 | 8316 | 0
2016-07-08 11:00 | 0 | 455267 | 0 | 0 | 446951 | 0 | 0 | 0 | 4717481.7774 | 8316 | 0
2016-07-08 12:00 | 0 | 473475 | 0 | 0 | 465159 | 0 | 0 | 0 | 4723284.1075 | 8316 | 0
2016-07-08 13:00 | 0 | 499597 | 0 | 0 | 491281 | 0 | 0 | 0 | 4729086.4143 | 8316 | 0
2016-07-08 14:00 | 0 | 532294 | 0 | 0 | 523978 | 0 | 0 | 0 | 4734888.698 | 8316 | 0
2016-07-08 15:00 | 0 | 566567 | 0 | 0 | 558251 | 0 | 0 | 0 | 4740690.9584 | 8316 | 0
2016-07-08 16:00 | 0 | 599798 | 0 | 0 | 591482 | 0 | 0 | 0 | 4746493.1957 | 8316 | 0
2016-07-08 17:00 | 0 | 625378 | 0 | 0 | 617062 | 0 | 0 | 0 | 4752295.4097 | 8316 | 0
2016-07-08 18:00 | 0 | 646003 | 0 | 0 | 637687 | 0 | 0 | 0 | 4758097.6005 | 8316 | 0
2016-07-08 19:00 | 0 | 652102 | 0 | 0 | 652550 | 0 | 0 | 0 | 4757182.5681 | 0 | 896
2016-07-08 20:00 | 0 | 652102 | 0 | 0 | 661500 | 0 | 0 | 0 | 4738367.5394 | 0 | 18796
2016-07-08 21:00 | 0 | 652102 | 0 | 0 | 666672 | 0 | 0 | 0 | 4709208.5859 | 0 | 29140
2016-07-08 22:00 | 0 | 652102 | 0 | 0 | 666665 | 0 | 0 | 0 | 4680063.7491 | 0 | 29126
2016-07-08 23:00 | 0 | 652102 | 0 | 0 | 658041 | 0 | 0 | 0 | 4668167.0288 | 0 | 11878
2016-07-09 | 0 | 650307 | 0 | 0 | 641991 | 0 | 0 | 0 | 4673969.5562 | 8316 | 0
2016-07-09 01:00 | 0 | 629755 | 0 | 0 | 621439 | 0 | 0 | 0 | 4679772.0603 | 8316 | 0
2016-07-09 02:00 | 0 | 609321 | 0 | 0 | 601005 | 0 | 0 | 0 | 4685574.5412 | 8316 | 0
2016-07-09 03:00 | 0 | 581706 | 0 | 0 | 573390 | 0 | 0 | 0 | 4691376.9989 | 8316 | 0
2016-07-09 04:00 | 0 | 545622 | 0 | 0 | 537306 | 0 | 0 | 0 | 4697179.4334 | 8316 | 0
2016-07-09 05:00 | 0 | 511625 | 0 | 0 | 503309 | 0 | 0 | 0 | 4702981.8447 | 8316 | 0
2016-07-09 06:00 | 0 | 480784 | 0 | 0 | 472468 | 0 | 0 | 0 | 4708784.2328 | 8316 | 0
2016-07-09 07:00 | 0 | 455520 | 0 | 0 | 447204 | 0 | 0 | 0 | 4714586.5976 | 8316 | 0
2016-07-09 08:00 | 0 | 436327 | 0 | 0 | 428011 | 0 | 0 | 0 | 4720388.9393 | 8316 | 0
2016-07-09 09:00 | 0 | 423611 | 0 | 0 | 415295 | 0 | 0 | 0 | 4726191.2577 | 8316 | 0
2016-07-09 10:00 | 0 | 416810 | 0 | 0 | 408494 | 0 | 0 | 0 | 4731993.553 | 8316 | 0
2016-07-09 11:00 | 0 | 414318 | 0 | 0 | 406002 | 0 | 0 | 0 | 4737795.825 | 8316 | 0
2016-07-09 12:00 | 0 | 420598 | 0 | 0 | 412282 | 0 | 0 | 0 | 4743598.0738 | 8316 | 0
2016-07-09 13:00 | 0 | 440078 | 0 | 0 | 431762 | 0 | 0 | 0 | 4749400.2994 | 8316 | 0
2016-07-09 14:00 | 0 | 469982 | 0 | 0 | 461666 | 0 | 0 | 0 | 4755202.5018 | 8316 | 0
2016-07-09 15:00 | 0 | 503107 | 0 | 0 | 494791 | 0 | 0 | 0 | 4761004.681 | 8316 | 0
2016-07-09 16:00 | 0 | 533902 | 0 | 0 | 525586 | 0 | 0 | 0 | 4766806.837 | 8316 | 0
2016-07-09 17:00 | 0 | 558864 | 0 | 0 | 550548 | 0 | 0 | 0 | 4772608.9697 | 8316 | 0
2016-07-09 18:00 | 0 | 578410 | 0 | 0 | 570094 | 0 | 0 | 0 | 4778411.0793 | 8316 | 0
2016-07-09 19:00 | 0 | 592592 | 0 | 0 | 584276 | 0 | 0 | 0 | 4784213.1657 | 8316 | 0
2016-07-09 20:00 | 0 | 604097 | 0 | 0 | 595781 | 0 | 0 | 0 | 4790015.2288 | 8316 | 0
2016-07-09 21:00 | 0 | 611722 | 0 | 0 | 603406 | 0 | 0 | 0 | 4795817.2688 | 8316 | 0
2016-07-09 22:00 | 0 | 614490 | 0 | 0 | 606174 | 0 | 0 | 0 | 4801619.2855 | 8316 | 0
2016-07-09 23:00 | 0 | 609121 | 0 | 0 | 600805 | 0 | 0 | 0 | 4807421.279 | 8316 | 0
2016-07-10 | 0 | 597242 | 0 | 0 | 588926 | 0 | 0 | 0 | 4813223.2493 | 8316 | 0
2016-07-10 01:00 | 0 | 581049 | 0 | 0 | 572733 | 0 | 0 | 0 | 4819025.1964 | 8316 | 0
2016-07-10 02:00 | 0 | 565680 | 0 | 0 | 557364 | 0 | 0 | 0 | 4824827.1203 | 8316 | 0
2016-07-10 03:00 | 0 | 543357 | 0 | 0 | 535041 | 0 | 0 | 0 | 4830629.021 | 8316 | 0
2016-07-10 04:00 | 0 | 513231 | 0 | 0 | 504915 | 0 | 0 | 0 | 4836430.8985 | 8316 | 0
2016-07-10 05:00 | 0 | 481412 | 0 | 0 | 473096 | 0 | 0 | 0 | 4842232.7528 | 8316 | 0
2016-07-10 06:00 | 0 | 453710 | 0 | 0 | 445394 | 0 | 0 | 0 | 4848034.5839 | 8316 | 0
2016-07-10 07:00 | 0 | 431582 | 0 | 0 | 423266 | 0 | 0 | 0 | 4853836.3917 | 8316 | 0
2016-07-10 08:00 | 0 | 413910 | 0 | 0 | 405594 | 0 | 0 | 0 | 4859638.1764 | 8316 | 0
2016-07-10 09:00 | 0 | 401512 | 0 | 0 | 393196 | 0 | 0 | 0 | 4865439.9378 | 8316 | 0
2016-07-10 10:00 | 0 | 394552 | 0 | 0 | 386236 | 0 | 0 | 0 | 4871241.6761 | 8316 | 0
2016-07-10 11:00 | 0 | 390928 | 0 | 0 | 382612 | 0 | 0 | 0 | 4877043.3911 | 8316 | 0
2016-07-10 12:00 | 0 | 396017 | 0 | 0 | 387701 | 0 | 0 | 0 | 4882845.0829 | 8316 | 0
2016-07-10 13:00 | 0 | 416248 | 0 | 0 | 407932 | 0 | 0 | 0 | 4888646.7515 | 8316 | 0
2016-07-10 14:00 | 0 | 443690 | 0 | 0 | 435374 | 0 | 0 | 0 | 4894448.3969 | 8316 | 0
2016-07-10 15:00 | 0 | 474770 | 0 | 0 | 466454 | 0 | 0 | 0 | 4900250.0192 | 8316 | 0
2016-07-10 16:00 | 0 | 505210 | 0 | 0 | 496894 | 0 | 0 | 0 | 4906051.6182 | 8316 | 0
2016-07-10 17:00 | 0 | 532895 | 0 | 0 | 524579 | 0 | 0 | 0 | 4911853.1939 | 8316 | 0
2016-07-10 18:00 | 0 | 556340 | 0 | 0 | 548024 | 0 | 0 | 0 | 4917654.7465 | 8316 | 0
2016-07-10 19:00 | 0 | 575522 | 0 | 0 | 567206 | 0 | 0 | 0 | 4923456.2759 | 8316 | 0
2016-07-10 20:00 | 0 | 590438 | 0 | 0 | 582122 | 0 | 0 | 0 | 4929257.7821 | 8316 | 0
2016-07-10 21:00 | 0 | 601341 | 0 | 0 | 593025 | 0 | 0 | 0 | 4935059.2651 | 8316 | 0
2016-07-10 22:00 | 0 | 608534 | 0 | 0 | 600218 | 0 | 0 | 0 | 4940860.7248 | 8316 | 0
2016-07-10 23:00 | 0 | 609130 | 0 | 0 | 600814 | 0 | 0 | 0 | 4946662.1614 | 8316 | 0
2016-07-11 | 0 | 599970 | 0 | 0 | 591654 | 0 | 0 | 0 | 4952463.5747 | 8316 | 0
2016-07-11 01:00 | 0 | 585586 | 0 | 0 | 577270 | 0 | 0 | 0 | 4958264.9649 | 8316 | 0
2016-07-11 02:00 | 0 | 572855 | 0 | 0 | 564539 | 0 | 0 | 0 | 4964066.3318 | 8316 | 0
2016-07-11 03:00 | 0 | 550285 | 0 | 0 | 541969 | 0 | 0 | 0 | 4969867.6756 | 8316 | 0
2016-07-11 04:00 | 0 | 518379 | 0 | 0 | 510063 | 0 | 0 | 0 | 4975668.9961 | 8316 | 0
2016-07-11 05:00 | 0 | 486129 | 0 | 0 | 477813 | 0 | 0 | 0 | 4981470.2934 | 8316 | 0
2016-07-11 06:00 | 0 | 459102 | 0 | 0 | 450786 | 0 | 0 | 0 | 4987271.5675 | 8316 | 0
2016-07-11 07:00 | 0 | 437171 | 0 | 0 | 428855 | 0 | 0 | 0 | 4993072.8184 | 8316 | 0
2016-07-11 08:00 | 0 | 421366 | 0 | 0 | 413050 | 0 | 0 | 0 | 4998874.0461 | 8316 | 0
2016-07-11 09:00 | 0 | 414608 | 0 | 0 | 406292 | 0 | 0 | 0 | 5004675.2506 | 8316 | 0
2016-07-11 10:00 | 0 | 419492 | 0 | 0 | 411176 | 0 | 0 | 0 | 5010476.4319 | 8316 | 0
2016-07-11 11:00 | 0 | 433272 | 0 | 0 | 424956 | 0 | 0 | 0 | 5016277.59 | 8316 | 0
2016-07-11 12:00 | 0 | 451676 | 0 | 0 | 443360 | 0 | 0 | 0 | 5022078.7249 | 8316 | 0
2016-07-11 13:00 | 0 | 478338 | 0 | 0 | 470022 | 0 | 0 | 0 | 5027879.8366 | 8316 | 0
2016-07-11 14:00 | 0 | 509626 | 0 | 0 | 501310 | 0 | 0 | 0 | 5033680.9251 | 8316 | 0
2016-07-11 15:00 | 0 | 544453 | 0 | 0 | 536137 | 0 | 0 | 0 | 5039481.9904 | 8316 | 0
2016-07-11 16:00 | 0 | 577084 | 0 | 0 | 568768 | 0 | 0 | 0 | 5045283.0324 | 8316 | 0
2016-07-11 17:00 | 0 | 605518 | 0 | 0 | 597202 | 0 | 0 | 0 | 5051084.0513 | 8316 | 0
2016-07-11 18:00 | 0 | 629754 | 0 | 0 | 621438 | 0 | 0 | 0 | 5056885.047 | 8316 | 0
2016-07-11 19:00 | 0 | 649264 | 0 | 0 | 640948 | 0 | 0 | 0 | 5062686.0194 | 8316 | 0
2016-07-11 20:00 | 0 | 652102 | 0 | 0 | 654843 | 0 | 0 | 0 | 5057183.7687 | 0 | 5482
2016-07-11 21:00 | 0 | 652102 | 0 | 0 | 664022 | 0 | 0 | 0 | 5033323.54 | 0 | 23840
2016-07-11 22:00 | 0 | 652102 | 0 | 0 | 667180 | 0 | 0 | 0 | 5003147.4067 | 0 | 30156
2016-07-11 23:00 | 0 | 652102 | 0 | 0 | 661731 | 0 | 0 | 0 | 4983869.3941 | 0 | 19258
2016-07-12 | 0 | 652102 | 0 | 0 | 648218 | 0 | 0 | 0 | 4986568.2586 | 3884 | 0
2016-07-12 01:00 | 0 | 638577 | 0 | 0 | 630261 | 0 | 0 | 0 | 4992369.5123 | 8316 | 0
2016-07-12 02:00 | 0 | 620432 | 0 | 0 | 612116 | 0 | 0 | 0 | 4998170.7428 | 8316 | 0
2016-07-12 03:00 | 0 | 592078 | 0 | 0 | 583762 | 0 | 0 | 0 | 5003971.9502 | 8316 | 0
2016-07-12 04:00 | 0 | 553477 | 0 | 0 | 545161 | 0 | 0 | 0 | 5009773.1343 | 8316 | 0
2016-07-12 05:00 | 0 | 517585 | 0 | 0 | 509269 | 0 | 0 | 0 | 5015574.2952 | 8316 | 0
2016-07-12 06:00 | 0 | 485860 | 0 | 0 | 477544 | 0 | 0 | 0 | 5021375.4329 | 8316 | 0
2016-07-12 07:00 | 0 | 459019 | 0 | 0 | 450703 | 0 | 0 | 0 | 5027176.5474 | 8316 | 0
2016-07-12 08:00 | 0 | 440220 | 0 | 0 | 431904 | 0 | 0 | 0 | 5032977.6387 | 8316 | 0
2016-07-12 09:00 | 0 | 430515 | 0 | 0 | 422199 | 0 | 0 | 0 | 5038778.7068 | 8316 | 0
2016-07-12 10:00 | 0 | 431506 | 0 | 0 | 423190 | 0 | 0 | 0 | 5044579.7517 | 8316 | 0
2016-07-12 11:00 | 0 | 444566 | 0 | 0 | 436250 | 0 | 0 | 0 | 5050380.7733 | 8316 | 0
2016-07-12 12:00 | 0 | 465041 | 0 | 0 | 456725 | 0 | 0 | 0 | 5056181.7718 | 8316 | 0
2016-07-12 13:00 | 0 | 491505 | 0 | 0 | 483189 | 0 | 0 | 0 | 5061982.7471 | 8316 | 0
2016-07-12 14:00 | 0 | 521262 | 0 | 0 | 512946 | 0 | 0 | 0 | 5067783.6992 | 8316 | 0
2016-07-12 15:00 | 0 | 555126 | 0 | 0 | 546810 | 0 | 0 | 0 | 5073584.628 | 8316 | 0
2016-07-12 16:00 | 0 | 587381 | 0 | 0 | 579065 | 0 | 0 | 0 | 5079385.5337 | 8316 | 0
2016-07-12 17:00 | 0 | 616003 | 0 | 0 | 607687 | 0 | 0 | 0 | 5085186.4161 | 8316 | 0
2016-07-12 18:00 | 0 | 639383 | 0 | 0 | 631067 | 0 | 0 | 0 | 5090987.2754 | 8316 | 0
2016-07-12 19:00 | 0 | 652102 | 0 | 0 | 649021 | 0 | 0 | 0 | 5093123.6114 | 3081 | 0
2016-07-12 20:00 | 0 | 652102 | 0 | 0 | 662027 | 0 | 0 | 0 | 5073253.2389 | 0 | 19850
2016-07-12 21:00 | 0 | 652102 | 0 | 0 | 670756 | 0 | 0 | 0 | 5035924.9459 | 0 | 37308
2016-07-12 22:00 | 0 | 652102 | 0 | 0 | 673769 | 0 | 0 | 0 | 4992570.8022 | 0 | 43334
2016-07-12 23:00 | 0 | 652102 | 0 | 0 | 669823 | 0 | 0 | 0 | 4957108.832 | 0 | 35442
2016-07-13 | 0 | 652102 | 0 | 0 | 656592 | 0 | 0 | 0 | 4948109.0035 | 0 | 8980
2016-07-13 01:00 | 0 | 647446 | 0 | 0 | 639130 | 0 | 0 | 0 | 4953910.4111 | 8316 | 0
2016-07-13 02:00 | 0 | 629336 | 0 | 0 | 621020 | 0 | 0 | 0 | 4959711.7954 | 8316 | 0
2016-07-13 03:00 | 0 | 601211 | 0 | 0 | 592895 | 0 | 0 | 0 | 4965513.1566 | 8316 | 0
2016-07-13 04:00 | 0 | 563244 | 0 | 0 | 554928 | 0 | 0 | 0 | 4971314.4945 | 8316 | 0
2016-07-13 05:00 | 0 | 526246 | 0 | 0 | 517930 | 0 | 0 | 0 | 4977115.8093 | 8316 | 0
2016-07-13 06:00 | 0 | 493884 | 0 | 0 | 485568 | 0 | 0 | 0 | 4982917.1008 | 8316 | 0
2016-07-13 07:00 | 0 | 468426 | 0 | 0 | 460110 | 0 | 0 | 0 | 4988718.3691 | 8316 | 0
2016-07-13 08:00 | 0 | 450432 | 0 | 0 | 442116 | 0 | 0 | 0 | 4994519.6143 | 8316 | 0
2016-07-13 09:00 | 0 | 441170 | 0 | 0 | 432854 | 0 | 0 | 0 | 5000320.8362 | 8316 | 0
2016-07-13 10:00 | 0 | 444336 | 0 | 0 | 436020 | 0 | 0 | 0 | 5006122.0349 | 8316 | 0
2016-07-13 11:00 | 0 | 457466 | 0 | 0 | 449150 | 0 | 0 | 0 | 5011923.2104 | 8316 | 0
2016-07-13 12:00 | 0 | 478074 | 0 | 0 | 469758 | 0 | 0 | 0 | 5017724.3627 | 8316 | 0
2016-07-13 13:00 | 0 | 504622 | 0 | 0 | 496306 | 0 | 0 | 0 | 5023525.4918 | 8316 | 0
2016-07-13 14:00 | 0 | 534015 | 0 | 0 | 525699 | 0 | 0 | 0 | 5029326.5977 | 8316 | 0
2016-07-13 15:00 | 0 | 568417 | 0 | 0 | 560101 | 0 | 0 | 0 | 5035127.6804 | 8316 | 0
2016-07-13 16:00 | 0 | 601246 | 0 | 0 | 592930 | 0 | 0 | 0 | 5040928.7399 | 8316 | 0
2016-07-13 17:00 | 0 | 635569 | 0 | 0 | 627253 | 0 | 0 | 0 | 5046729.7762 | 8316 | 0
2016-07-13 18:00 | 0 | 652102 | 0 | 0 | 650193 | 0 | 0 | 0 | 5048045.8893 | 1909 | 0
2016-07-13 19:00 | 0 | 652102 | 0 | 0 | 668391 | 0 | 0 | 0 | 5015447.6971 | 0 | 32578
2016-07-13 20:00 | 0 | 652102 | 0 | 0 | 679722 | 0 | 0 | 0 | 4960187.6353 | 0 | 55240
2016-07-13 21:00 | 0 | 652102 | 0 | 0 | 684579 | 0 | 0 | 0 | 4895213.7946 | 0 | 64954
2016-07-13 22:00 | 0 | 652102 | 0 | 0 | 685479 | 0 | 0 | 0 | 4828440.2137 | 0 | 66754
2016-07-13 23:00 | 0 | 652102 | 0 | 0 | 680085 | 0 | 0 | 0 | 4772454.8999 | 0 | 55966
2016-07-14 | 0 | 652102 | 0 | 0 | 667365 | 0 | 0 | 0 | 4741909.8101 | 0 | 30526
2016-07-14 01:00 | 0 | 652102 | 0 | 0 | 650397 | 0 | 0 | 0 | 4743084.3425 | 1705 | 0
2016-07-14 02:00 | 0 | 640550 | 0 | 0 | 632234 | 0 | 0 | 0 | 4748886.5701 | 8316 | 0
2016-07-14 03:00 | 0 | 611421 | 0 | 0 | 603105 | 0 | 0 | 0 | 4754688.7746 | 8316 | 0
2016-07-14 04:00 | 0 | 573255 | 0 | 0 | 564939 | 0 | 0 | 0 | 4760490.9558 | 8316 | 0
2016-07-14 05:00 | 0 | 534606 | 0 | 0 | 526290 | 0 | 0 | 0 | 4766293.1139 | 8316 | 0
2016-07-14 06:00 | 0 | 502497 | 0 | 0 | 494181 | 0 | 0 | 0 | 4772095.2487 | 8316 | 0
2016-07-14 07:00 | 0 | 475580 | 0 | 0 | 467264 | 0 | 0 | 0 | 4777897.3603 | 8316 | 0
2016-07-14 08:00 | 0 | 455876 | 0 | 0 | 447560 | 0 | 0 | 0 | 4783699.4487 | 8316 | 0
2016-07-14 09:00 | 0 | 446252 | 0 | 0 | 437936 | 0 | 0 | 0 | 4789501.5139 | 8316 | 0
2016-07-14 10:00 | 0 | 447960 | 0 | 0 | 439644 | 0 | 0 | 0 | 4795303.5559 | 8316 | 0
2016-07-14 11:00 | 0 | 461676 | 0 | 0 | 453360 | 0 | 0 | 0 | 4801105.5747 | 8316 | 0
2016-07-14 12:00 | 0 | 481984 | 0 | 0 | 473668 | 0 | 0 | 0 | 4806907.5703 | 8316 | 0
2016-07-14 13:00 | 0 | 506722 | 0 | 0 | 498406 | 0 | 0 | 0 | 4812709.5427 | 8316 | 0
2016-07-14 14:00 | 0 | 536545 | 0 | 0 | 528229 | 0 | 0 | 0 | 4818511.4918 | 8316 | 0
2016-07-14 15:00 | 0 | 572286 | 0 | 0 | 563970 | 0 | 0 | 0 | 4824313.4178 | 8316 | 0
2016-07-14 16:00 | 0 | 605851 | 0 | 0 | 597535 | 0 | 0 | 0 | 4830115.3205 | 8316 | 0
2016-07-14 17:00 | 0 | 633449 | 0 | 0 | 625133 | 0 | 0 | 0 | 4835917.2001 | 8316 | 0
2016-07-14 18:00 | 0 | 652102 | 0 | 0 | 646337 | 0 | 0 | 0 | 4839933.3564 | 5765 | 0
2016-07-14 19:00 | 0 | 652102 | 0 | 0 | 661461 | 0 | 0 | 0 | 4821195.9967 | 0 | 18718
2016-07-14 20:00 | 0 | 652102 | 0 | 0 | 671770 | 0 | 0 | 0 | 4781840.7119 | 0 | 39336
2016-07-14 21:00 | 0 | 652102 | 0 | 0 | 676654 | 0 | 0 | 0 | 4732717.5845 | 0 | 49104
2016-07-14 22:00 | 0 | 652102 | 0 | 0 | 676584 | 0 | 0 | 0 | 4683734.6536 | 0 | 48964
2016-07-14 23:00 | 0 | 652102 | 0 | 0 | 673614 | 0 | 0 | 0 | 4640691.9187 | 0 | 43024
2016-07-15 | 0 | 652102 | 0 | 0 | 661040 | 0 | 0 | 0 | 4622797.3559 | 0 | 17876
2016-07-15 01:00 | 0 | 651700 | 0 | 0 | 643384 | 0 | 0 | 0 | 4628600.0648 | 8316 | 0
2016-07-15 02:00 | 0 | 634753 | 0 | 0 | 626437 | 0 | 0 | 0 | 4634402.7504 | 8316 | 0
2016-07-15 03:00 | 0 | 605532 | 0 | 0 | 597216 | 0 | 0 | 0 | 4640205.4127 | 8316 | 0
2016-07-15 04:00 | 0 | 566213 | 0 | 0 | 557897 | 0 | 0 | 0 | 4646008.0519 | 8316 | 0
2016-07-15 05:00 | 0 | 529496 | 0 | 0 | 521180 | 0 | 0 | 0 | 4651810.6679 | 8316 | 0
2016-07-15 06:00 | 0 | 496939 | 0 | 0 | 488623 | 0 | 0 | 0 | 4657613.2606 | 8316 | 0
2016-07-15 07:00 | 0 | 470288 | 0 | 0 | 461972 | 0 | 0 | 0 | 4663415.8302 | 8316 | 0
2016-07-15 08:00 | 0 | 450592 | 0 | 0 | 442276 | 0 | 0 | 0 | 4669218.3765 | 8316 | 0
2016-07-15 09:00 | 0 | 440326 | 0 | 0 | 432010 | 0 | 0 | 0 | 4675020.8997 | 8316 | 0
2016-07-15 10:00 | 0 | 441111 | 0 | 0 | 432795 | 0 | 0 | 0 | 4680823.3996 | 8316 | 0
2016-07-15 11:00 | 0 | 452920 | 0 | 0 | 444604 | 0 | 0 | 0 | 4686625.8763 | 8316 | 0
2016-07-15 12:00 | 0 | 471257 | 0 | 0 | 462941 | 0 | 0 | 0 | 4692428.3298 | 8316 | 0
2016-07-15 13:00 | 0 | 495563 | 0 | 0 | 487247 | 0 | 0 | 0 | 4698230.7601 | 8316 | 0
2016-07-15 14:00 | 0 | 525955 | 0 | 0 | 517639 | 0 | 0 | 0 | 4704033.1671 | 8316 | 0
2016-07-15 15:00 | 0 | 557306 | 0 | 0 | 548990 | 0 | 0 | 0 | 4709835.551 | 8316 | 0
2016-07-15 16:00 | 0 | 585969 | 0 | 0 | 577653 | 0 | 0 | 0 | 4715637.9117 | 8316 | 0
2016-07-15 17:00 | 0 | 609956 | 0 | 0 | 601640 | 0 | 0 | 0 | 4721440.2491 | 8316 | 0
2016-07-15 18:00 | 0 | 632013 | 0 | 0 | 623697 | 0 | 0 | 0 | 4727242.5633 | 8316 | 0
2016-07-15 19:00 | 0 | 648973 | 0 | 0 | 640657 | 0 | 0 | 0 | 4733044.8544 | 8316 | 0
2016-07-15 20:00 | 0 | 652102 | 0 | 0 | 651065 | 0 | 0 | 0 | 4733751.8222 | 1037 | 0
2016-07-15 21:00 | 0 | 652102 | 0 | 0 | 657505 | 0 | 0 | 0 | 4722926.8872 | 0 | 10806
2016-07-15 22:00 | 0 | 652102 | 0 | 0 | 657919 | 0 | 0 | 0 | 4711273.9955 | 0 | 11634
2016-07-15 23:00 | 0 | 652102 | 0 | 0 | 648508 | 0 | 0 | 0 | 4713770.9504 | 3594 | 0
2016-07-16 | 0 | 639110 | 0 | 0 | 630794 | 0 | 0 | 0 | 4719573.2953 | 8316 | 0
2016-07-16 01:00 | 0 | 619162 | 0 | 0 | 610846 | 0 | 0 | 0 | 4725375.617 | 8316 | 0
2016-07-16 02:00 | 0 | 601867 | 0 | 0 | 593551 | 0 | 0 | 0 | 4731177.9155 | 8316 | 0
2016-07-16 03:00 | 0 | 575502 | 0 | 0 | 567186 | 0 | 0 | 0 | 4736980.1908 | 8316 | 0
2016-07-16 04:00 | 0 | 539933 | 0 | 0 | 531617 | 0 | 0 | 0 | 4742782.4429 | 8316 | 0
2016-07-16 05:00 | 0 | 504460 | 0 | 0 | 496144 | 0 | 0 | 0 | 4748584.6717 | 8316 | 0
2016-07-16 06:00 | 0 | 474124 | 0 | 0 | 465808 | 0 | 0 | 0 | 4754386.8774 | 8316 | 0
2016-07-16 07:00 | 0 | 450097 | 0 | 0 | 441781 | 0 | 0 | 0 | 4760189.0599 | 8316 | 0
2016-07-16 08:00 | 0 | 430871 | 0 | 0 | 422555 | 0 | 0 | 0 | 4765991.2191 | 8316 | 0
2016-07-16 09:00 | 0 | 418675 | 0 | 0 | 410359 | 0 | 0 | 0 | 4771793.3551 | 8316 | 0
2016-07-16 10:00 | 0 | 412926 | 0 | 0 | 404610 | 0 | 0 | 0 | 4777595.468 | 8316 | 0
2016-07-16 11:00 | 0 | 412448 | 0 | 0 | 404132 | 0 | 0 | 0 | 4783397.5576 | 8316 | 0
2016-07-16 12:00 | 0 | 420405 | 0 | 0 | 412089 | 0 | 0 | 0 | 4789199.624 | 8316 | 0
2016-07-16 13:00 | 0 | 439939 | 0 | 0 | 431623 | 0 | 0 | 0 | 4795001.6672 | 8316 | 0
2016-07-16 14:00 | 0 | 469293 | 0 | 0 | 460977 | 0 | 0 | 0 | 4800803.6872 | 8316 | 0
2016-07-16 15:00 | 0 | 501588 | 0 | 0 | 493272 | 0 | 0 | 0 | 4806605.684 | 8316 | 0
2016-07-16 16:00 | 0 | 532795 | 0 | 0 | 524479 | 0 | 0 | 0 | 4812407.6576 | 8316 | 0
2016-07-16 17:00 | 0 | 559178 | 0 | 0 | 550862 | 0 | 0 | 0 | 4818209.6079 | 8316 | 0
2016-07-16 18:00 | 0 | 581082 | 0 | 0 | 572766 | 0 | 0 | 0 | 4824011.5351 | 8316 | 0
2016-07-16 19:00 | 0 | 597702 | 0 | 0 | 589386 | 0 | 0 | 0 | 4829813.439 | 8316 | 0
2016-07-16 20:00 | 0 | 608670 | 0 | 0 | 600354 | 0 | 0 | 0 | 4835615.3198 | 8316 | 0
2016-07-16 21:00 | 0 | 615175 | 0 | 0 | 606859 | 0 | 0 | 0 | 4841417.1773 | 8316 | 0
2016-07-16 22:00 | 0 | 617314 | 0 | 0 | 608998 | 0 | 0 | 0 | 4847219.0117 | 8316 | 0
2016-07-16 23:00 | 0 | 612116 | 0 | 0 | 603800 | 0 | 0 | 0 | 4853020.8228 | 8316 | 0
2016-07-17 | 0 | 599711 | 0 | 0 | 591395 | 0 | 0 | 0 | 4858822.6107 | 8316 | 0
2016-07-17 01:00 | 0 | 584320 | 0 | 0 | 576004 | 0 | 0 | 0 | 4864624.3754 | 8316 | 0
2016-07-17 02:00 | 0 | 568948 | 0 | 0 | 560632 | 0 | 0 | 0 | 4870426.1169 | 8316 | 0
2016-07-17 03:00 | 0 | 547252 | 0 | 0 | 538936 | 0 | 0 | 0 | 4876227.8352 | 8316 | 0
2016-07-17 04:00 | 0 | 517047 | 0 | 0 | 508731 | 0 | 0 | 0 | 4882029.5303 | 8316 | 0
2016-07-17 05:00 | 0 | 486011 | 0 | 0 | 477695 | 0 | 0 | 0 | 4887831.2022 | 8316 | 0
2016-07-17 06:00 | 0 | 459554 | 0 | 0 | 451238 | 0 | 0 | 0 | 4893632.8508 | 8316 | 0
2016-07-17 07:00 | 0 | 438183 | 0 | 0 | 429867 | 0 | 0 | 0 | 4899434.4763 | 8316 | 0
2016-07-17 08:00 | 0 | 420089 | 0 | 0 | 411773 | 0 | 0 | 0 | 4905236.0786 | 8316 | 0
2016-07-17 09:00 | 0 | 408319 | 0 | 0 | 400003 | 0 | 0 | 0 | 4911037.6576 | 8316 | 0
2016-07-17 10:00 | 0 | 401120 | 0 | 0 | 392804 | 0 | 0 | 0 | 4916839.2135 | 8316 | 0
2016-07-17 11:00 | 0 | 396023 | 0 | 0 | 387707 | 0 | 0 | 0 | 4922640.7461 | 8316 | 0
2016-07-17 12:00 | 0 | 400146 | 0 | 0 | 391830 | 0 | 0 | 0 | 4928442.2556 | 8316 | 0
2016-07-17 13:00 | 0 | 419837 | 0 | 0 | 411521 | 0 | 0 | 0 | 4934243.7418 | 8316 | 0
2016-07-17 14:00 | 0 | 452672 | 0 | 0 | 444356 | 0 | 0 | 0 | 4940045.2048 | 8316 | 0
2016-07-17 15:00 | 0 | 488233 | 0 | 0 | 479917 | 0 | 0 | 0 | 4945846.6446 | 8316 | 0
2016-07-17 16:00 | 0 | 522718 | 0 | 0 | 514402 | 0 | 0 | 0 | 4951648.0613 | 8316 | 0
2016-07-17 17:00 | 0 | 554340 | 0 | 0 | 546024 | 0 | 0 | 0 | 4957449.4547 | 8316 | 0
2016-07-17 18:00 | 0 | 580050 | 0 | 0 | 571734 | 0 | 0 | 0 | 4963250.8249 | 8316 | 0
2016-07-17 19:00 | 0 | 600578 | 0 | 0 | 592262 | 0 | 0 | 0 | 4969052.1719 | 8316 | 0
2016-07-17 20:00 | 0 | 616563 | 0 | 0 | 608247 | 0 | 0 | 0 | 4974853.4956 | 8316 | 0
2016-07-17 21:00 | 0 | 628815 | 0 | 0 | 620499 | 0 | 0 | 0 | 4980654.7962 | 8316 | 0
2016-07-17 22:00 | 0 | 637419 | 0 | 0 | 629103 | 0 | 0 | 0 | 4986456.0736 | 8316 | 0
2016-07-17 23:00 | 0 | 638756 | 0 | 0 | 630440 | 0 | 0 | 0 | 4992257.3278 | 8316 | 0
2016-07-18 | 0 | 630702 | 0 | 0 | 622386 | 0 | 0 | 0 | 4998058.5588 | 8316 | 0
2016-07-18 01:00 | 0 | 617615 | 0 | 0 | 609299 | 0 | 0 | 0 | 5003859.7665 | 8316 | 0
2016-07-18 02:00 | 0 | 604351 | 0 | 0 | 596035 | 0 | 0 | 0 | 5009660.9511 | 8316 | 0
2016-07-18 03:00 | 0 | 580778 | 0 | 0 | 572462 | 0 | 0 | 0 | 5015462.1124 | 8316 | 0
2016-07-18 04:00 | 0 | 548568 | 0 | 0 | 540252 | 0 | 0 | 0 | 5021263.2506 | 8316 | 0
2016-07-18 05:00 | 0 | 515346 | 0 | 0 | 507030 | 0 | 0 | 0 | 5027064.3655 | 8316 | 0
2016-07-18 06:00 | 0 | 486459 | 0 | 0 | 478143 | 0 | 0 | 0 | 5032865.4573 | 8316 | 0
2016-07-18 07:00 | 0 | 464039 | 0 | 0 | 455723 | 0 | 0 | 0 | 5038666.5258 | 8316 | 0
2016-07-18 08:00 | 0 | 446935 | 0 | 0 | 438619 | 0 | 0 | 0 | 5044467.5712 | 8316 | 0
2016-07-18 09:00 | 0 | 438749 | 0 | 0 | 430433 | 0 | 0 | 0 | 5050268.5933 | 8316 | 0
2016-07-18 10:00 | 0 | 441564 | 0 | 0 | 433248 | 0 | 0 | 0 | 5056069.5922 | 8316 | 0
2016-07-18 11:00 | 0 | 454924 | 0 | 0 | 446608 | 0 | 0 | 0 | 5061870.5679 | 8316 | 0
2016-07-18 12:00 | 0 | 475346 | 0 | 0 | 467030 | 0 | 0 | 0 | 5067671.5205 | 8316 | 0
2016-07-18 13:00 | 0 | 504281 | 0 | 0 | 495965 | 0 | 0 | 0 | 5073472.4498 | 8316 | 0
2016-07-18 14:00 | 0 | 539043 | 0 | 0 | 530727 | 0 | 0 | 0 | 5079273.3559 | 8316 | 0
2016-07-18 15:00 | 0 | 576432 | 0 | 0 | 568116 | 0 | 0 | 0 | 5085074.2388 | 8316 | 0
2016-07-18 16:00 | 0 | 611758 | 0 | 0 | 603442 | 0 | 0 | 0 | 5090875.0985 | 8316 | 0
2016-07-18 17:00 | 0 | 641777 | 0 | 0 | 633461 | 0 | 0 | 0 | 5096675.935 | 8316 | 0
2016-07-18 18:00 | 0 | 652102 | 0 | 0 | 656307 | 0 | 0 | 0 | 5088245.5483 | 0 | 8410
2016-07-18 19:00 | 0 | 652102 | 0 | 0 | 672698 | 0 | 0 | 0 | 5047033.1953 | 0 | 41192
2016-07-18 20:00 | 0 | 652102 | 0 | 0 | 679601 | 0 | 0 | 0 | 4992015.0072 | 0 | 54998
2016-07-18 21:00 | 0 | 652102 | 0 | 0 | 680816 | 0 | 0 | 0 | 4934567.0391 | 0 | 57428
2016-07-18 22:00 | 0 | 652102 | 0 | 0 | 679065 | 0 | 0 | 0 | 4880621.3008 | 0 | 53926
2016-07-18 23:00 | 0 | 652102 | 0 | 0 | 674764 | 0 | 0 | 0 | 4835277.7784 | 0 | 45324
2016-07-19 | 0 | 652102 | 0 | 0 | 664386 | 0 | 0 | 0 | 4810690.4372 | 0 | 24568
2016-07-19 01:00 | 0 | 652102 | 0 | 0 | 647178 | 0 | 0 | 0 | 4814117.9945 | 4924 | 0
2016-07-19 02:00 | 0 | 636845 | 0 | 0 | 628529 | 0 | 0 | 0 | 4819919.938 | 8316 | 0
2016-07-19 03:00 | 0 | 606760 | 0 | 0 | 598444 | 0 | 0 | 0 | 4825721.8583 | 8316 | 0
2016-07-19 04:00 | 0 | 568422 | 0 | 0 | 560106 | 0 | 0 | 0 | 4831523.7554 | 8316 | 0
2016-07-19 05:00 | 0 | 530314 | 0 | 0 | 521998 | 0 | 0 | 0 | 4837325.6293 | 8316 | 0
2016-07-19 06:00 | 0 | 497608 | 0 | 0 | 489292 | 0 | 0 | 0 | 4843127.48 | 8316 | 0
2016-07-19 07:00 | 0 | 470268 | 0 | 0 | 461952 | 0 | 0 | 0 | 4848929.3075 | 8316 | 0
2016-07-19 08:00 | 0 | 451490 | 0 | 0 | 443174 | 0 | 0 | 0 | 4854731.1118 | 8316 | 0
2016-07-19 09:00 | 0 | 441942 | 0 | 0 | 433626 | 0 | 0 | 0 | 4860532.8929 | 8316 | 0
2016-07-19 10:00 | 0 | 444107 | 0 | 0 | 435791 | 0 | 0 | 0 | 4866334.6508 | 8316 | 0
2016-07-19 11:00 | 0 | 457618 | 0 | 0 | 449302 | 0 | 0 | 0 | 4872136.3854 | 8316 | 0
2016-07-19 12:00 | 0 | 477223 | 0 | 0 | 468907 | 0 | 0 | 0 | 4877938.0969 | 8316 | 0
2016-07-19 13:00 | 0 | 504115 | 0 | 0 | 495799 | 0 | 0 | 0 | 4883739.7851 | 8316 | 0
2016-07-19 14:00 | 0 | 534376 | 0 | 0 | 526060 | 0 | 0 | 0 | 4889541.4502 | 8316 | 0
2016-07-19 15:00 | 0 | 569944 | 0 | 0 | 561628 | 0 | 0 | 0 | 4895343.092 | 8316 | 0
2016-07-19 16:00 | 0 | 603652 | 0 | 0 | 595336 | 0 | 0 | 0 | 4901144.7106 | 8316 | 0
2016-07-19 17:00 | 0 | 631605 | 0 | 0 | 623289 | 0 | 0 | 0 | 4906946.306 | 8316 | 0
2016-07-19 18:00 | 0 | 652102 | 0 | 0 | 644764 | 0 | 0 | 0 | 4912063.2783 | 7338 | 0
2016-07-19 19:00 | 0 | 652102 | 0 | 0 | 660268 | 0 | 0 | 0 | 4895711.63 | 0 | 16332
2016-07-19 20:00 | 0 | 652102 | 0 | 0 | 670158 | 0 | 0 | 0 | 4859580.0472 | 0 | 36112
2016-07-19 21:00 | 0 | 652102 | 0 | 0 | 677209 | 0 | 0 | 0 | 4809346.6088 | 0 | 50214
2016-07-19 22:00 | 0 | 652102 | 0 | 0 | 678754 | 0 | 0 | 0 | 4756023.3715 | 0 | 53304
2016-07-19 23:00 | 0 | 652102 | 0 | 0 | 671766 | 0 | 0 | 0 | 4716676.3474 | 0 | 39328
2016-07-20 | 0 | 652102 | 0 | 0 | 655893 | 0 | 0 | 0 | 4709075.4807 | 0 | 7582
2016-07-20 01:00 | 0 | 645432 | 0 | 0 | 637116 | 0 | 0 | 0 | 4714877.8444 | 8316 | 0
2016-07-20 02:00 | 0 | 627246 | 0 | 0 | 618930 | 0 | 0 | 0 | 4720680.1848 | 8316 | 0
2016-07-20 03:00 | 0 | 598403 | 0 | 0 | 590087 | 0 | 0 | 0 | 4726482.5021 | 8316 | 0
2016-07-20 04:00 | 0 | 560673 | 0 | 0 | 552357 | 0 | 0 | 0 | 4732284.7962 | 8316 | 0
2016-07-20 05:00 | 0 | 523487 | 0 | 0 | 515171 | 0 | 0 | 0 | 4738087.0671 | 8316 | 0
2016-07-20 06:00 | 0 | 491252 | 0 | 0 | 482936 | 0 | 0 | 0 | 4743889.3147 | 8316 | 0
2016-07-20 07:00 | 0 | 464893 | 0 | 0 | 456577 | 0 | 0 | 0 | 4749691.5392 | 8316 | 0
2016-07-20 08:00 | 0 | 445823 | 0 | 0 | 437507 | 0 | 0 | 0 | 4755493.7404 | 8316 | 0
2016-07-20 09:00 | 0 | 435917 | 0 | 0 | 427601 | 0 | 0 | 0 | 4761295.9184 | 8316 | 0
2016-07-20 10:00 | 0 | 437947 | 0 | 0 | 429631 | 0 | 0 | 0 | 4767098.0732 | 8316 | 0
2016-07-20 11:00 | 0 | 450357 | 0 | 0 | 442041 | 0 | 0 | 0 | 4772900.2048 | 8316 | 0
2016-07-20 12:00 | 0 | 469122 | 0 | 0 | 460806 | 0 | 0 | 0 | 4778702.3132 | 8316 | 0
2016-07-20 13:00 | 0 | 495443 | 0 | 0 | 487127 | 0 | 0 | 0 | 4784504.3984 | 8316 | 0
2016-07-20 14:00 | 0 | 526247 | 0 | 0 | 517931 | 0 | 0 | 0 | 4790306.4604 | 8316 | 0
2016-07-20 15:00 | 0 | 561327 | 0 | 0 | 553011 | 0 | 0 | 0 | 4796108.4992 | 8316 | 0
2016-07-20 16:00 | 0 | 596569 | 0 | 0 | 588253 | 0 | 0 | 0 | 4801910.5147 | 8316 | 0
2016-07-20 17:00 | 0 | 627156 | 0 | 0 | 618840 | 0 | 0 | 0 | 4807712.5071 | 8316 | 0
2016-07-20 18:00 | 0 | 652102 | 0 | 0 | 645793 | 0 | 0 | 0 | 4812109.5763 | 6309 | 0
2016-07-20 19:00 | 0 | 652102 | 0 | 0 | 666818 | 0 | 0 | 0 | 4782658.3278 | 0 | 29432
2016-07-20 20:00 | 0 | 652102 | 0 | 0 | 681738 | 0 | 0 | 0 | 4723367.1972 | 0 | 59272
2016-07-20 21:00 | 0 | 652102 | 0 | 0 | 692332 | 0 | 0 | 0 | 4642888.3037 | 0 | 80460
2016-07-20 22:00 | 0 | 652102 | 0 | 0 | 697389 | 0 | 0 | 0 | 4552295.7322 | 0 | 90574
2016-07-20 23:00 | 0 | 652102 | 0 | 0 | 691789 | 0 | 0 | 0 | 4472903.523 | 0 | 79374
2016-07-21 | 0 | 652102 | 0 | 0 | 678602 | 0 | 0 | 0 | 4419885.6314 | 0 | 53000
2016-07-21 01:00 | 0 | 652102 | 0 | 0 | 659769 | 0 | 0 | 0 | 4404533.9518 | 0 | 15334
2016-07-21 02:00 | 0 | 649056 | 0 | 0 | 640740 | 0 | 0 | 0 | 4410337.5337 | 8316 | 0
2016-07-21 03:00 | 0 | 611823 | 0 | 0 | 603507 | 0 | 0 | 0 | 4416141.0923 | 8316 | 0
2016-07-21 04:00 | 0 | 580622 | 0 | 0 | 572306 | 0 | 0 | 0 | 4421944.6278 | 8316 | 0
2016-07-21 05:00 | 0 | 541818 | 0 | 0 | 533502 | 0 | 0 | 0 | 4427748.14 | 8316 | 0
2016-07-21 06:00 | 0 | 507286 | 0 | 0 | 498970 | 0 | 0 | 0 | 4433551.629 | 8316 | 0
2016-07-21 07:00 | 0 | 478800 | 0 | 0 | 470484 | 0 | 0 | 0 | 4439355.0948 | 8316 | 0
2016-07-21 08:00 | 0 | 458227 | 0 | 0 | 449911 | 0 | 0 | 0 | 4445158.5374 | 8316 | 0
2016-07-21 09:00 | 0 | 447063 | 0 | 0 | 438747 | 0 | 0 | 0 | 4450961.9567 | 8316 | 0
2016-07-21 10:00 | 0 | 448988 | 0 | 0 | 440672 | 0 | 0 | 0 | 4456765.3529 | 8316 | 0
2016-07-21 11:00 | 0 | 461854 | 0 | 0 | 453538 | 0 | 0 | 0 | 4462568.7258 | 8316 | 0
2016-07-21 12:00 | 0 | 481315 | 0 | 0 | 472999 | 0 | 0 | 0 | 4468372.0756 | 8316 | 0
2016-07-21 13:00 | 0 | 507922 | 0 | 0 | 499606 | 0 | 0 | 0 | 4474175.4021 | 8316 | 0
2016-07-21 14:00 | 0 | 541682 | 0 | 0 | 533366 | 0 | 0 | 0 | 4479978.7054 | 8316 | 0
2016-07-21 15:00 | 0 | 580147 | 0 | 0 | 571831 | 0 | 0 | 0 | 4485781.9854 | 8316 | 0
2016-07-21 16:00 | 0 | 617247 | 0 | 0 | 608931 | 0 | 0 | 0 | 4491585.2423 | 8316 | 0
2016-07-21 17:00 | 0 | 649366 | 0 | 0 | 641050 | 0 | 0 | 0 | 4497388.476 | 8316 | 0
2016-07-21 18:00 | 0 | 652102 | 0 | 0 | 668344 | 0 | 0 | 0 | 4464886.4864 | 0 | 32484
2016-07-21 19:00 | 0 | 652102 | 0 | 0 | 687909 | 0 | 0 | 0 | 4393254.6269 | 0 | 71614
2016-07-21 20:00 | 0 | 652102 | 0 | 0 | 699416 | 0 | 0 | 0 | 4298609.0539 | 0 | 94628
2016-07-21 21:00 | 0 | 652102 | 0 | 0 | 707304 | 0 | 0 | 0 | 4188187.8594 | 0 | 110404
2016-07-21 22:00 | 0 | 652102 | 0 | 0 | 708445 | 0 | 0 | 0 | 4075485.1067 | 0 | 112686
2016-07-21 23:00 | 0 | 652102 | 0 | 0 | 703993 | 0 | 0 | 0 | 3971686.8047 | 0 | 103782
2016-07-22 | 0 | 652102 | 0 | 0 | 690554 | 0 | 0 | 0 | 3894766.918 | 0 | 76904
2016-07-22 01:00 | 0 | 652102 | 0 | 0 | 673099 | 0 | 0 | 0 | 3852757.3389 | 0 | 41994
2016-07-22 02:00 | 0 | 652102 | 0 | 0 | 654876 | 0 | 0 | 0 | 3847193.9279 | 0 | 5548
2016-07-22 03:00 | 0 | 631430 | 0 | 0 | 623114 | 0 | 0 | 0 | 3852999.7391 | 8316 | 0
2016-07-22 04:00 | 0 | 593816 | 0 | 0 | 585500 | 0 | 0 | 0 | 3858805.5271 | 8316 | 0
2016-07-22 05:00 | 0 | 556248 | 0 | 0 | 547932 | 0 | 0 | 0 | 3864611.2919 | 8316 | 0
2016-07-22 06:00 | 0 | 521083 | 0 | 0 | 512767 | 0 | 0 | 0 | 3870417.0334 | 8316 | 0
2016-07-22 07:00 | 0 | 491792 | 0 | 0 | 483476 | 0 | 0 | 0 | 3876222.7518 | 8316 | 0
2016-07-22 08:00 | 0 | 471241 | 0 | 0 | 462925 | 0 | 0 | 0 | 3882028.4469 | 8316 | 0
2016-07-22 09:00 | 0 | 459730 | 0 | 0 | 451414 | 0 | 0 | 0 | 3887834.1188 | 8316 | 0
2016-07-22 10:00 | 0 | 460309 | 0 | 0 | 451993 | 0 | 0 | 0 | 3893639.7674 | 8316 | 0
2016-07-22 11:00 | 0 | 471562 | 0 | 0 | 463246 | 0 | 0 | 0 | 3899445.3929 | 8316 | 0
2016-07-22 12:00 | 0 | 488849 | 0 | 0 | 480533 | 0 | 0 | 0 | 3905250.9951 | 8316 | 0
2016-07-22 13:00 | 0 | 514730 | 0 | 0 | 506414 | 0 | 0 | 0 | 3911056.5741 | 8316 | 0
2016-07-22 14:00 | 0 | 548892 | 0 | 0 | 540576 | 0 | 0 | 0 | 3916862.1299 | 8316 | 0
2016-07-22 15:00 | 0 | 583320 | 0 | 0 | 575004 | 0 | 0 | 0 | 3922667.6624 | 8316 | 0
2016-07-22 16:00 | 0 | 620227 | 0 | 0 | 611911 | 0 | 0 | 0 | 3928473.1717 | 8316 | 0
2016-07-22 17:00 | 0 | 652102 | 0 | 0 | 644110 | 0 | 0 | 0 | 3934051.8579 | 7992 | 0
2016-07-22 18:00 | 0 | 652102 | 0 | 0 | 669957 | 0 | 0 | 0 | 3898326.1216 | 0 | 35710
2016-07-22 19:00 | 0 | 652102 | 0 | 0 | 689871 | 0 | 0 | 0 | 3822772.5283 | 0 | 75538
2016-07-22 20:00 | 0 | 652102 | 0 | 0 | 702849 | 0 | 0 | 0 | 3721263.2373 | 0 | 101494
2016-07-22 21:00 | 0 | 652102 | 0 | 0 | 710160 | 0 | 0 | 0 | 3605132.3522 | 0 | 116116
2016-07-22 22:00 | 0 | 652102 | 0 | 0 | 711781 | 0 | 0 | 0 | 3485759.9317 | 0 | 119358
2016-07-22 23:00 | 0 | 652102 | 0 | 0 | 706455 | 0 | 0 | 0 | 3377039.9886 | 0 | 108706
2016-07-23 | 0 | 652102 | 0 | 0 | 692274 | 0 | 0 | 0 | 3296682.4805 | 0 | 80344
2016-07-23 01:00 | 0 | 652102 | 0 | 0 | 671862 | 0 | 0 | 0 | 3257149.2937 | 0 | 39520
2016-07-23 02:00 | 0 | 652102 | 0 | 0 | 652257 | 0 | 0 | 0 | 3256826.2651 | 0 | 310
2016-07-23 03:00 | 0 | 631300 | 0 | 0 | 622984 | 0 | 0 | 0 | 3262634.4378 | 8316 | 0
2016-07-23 04:00 | 0 | 593976 | 0 | 0 | 585660 | 0 | 0 | 0 | 3268442.5873 | 8316 | 0
2016-07-23 05:00 | 0 | 556854 | 0 | 0 | 548538 | 0 | 0 | 0 | 3274250.7135 | 8316 | 0
2016-07-23 06:00 | 0 | 522305 | 0 | 0 | 513989 | 0 | 0 | 0 | 3280058.8165 | 8316 | 0
2016-07-23 07:00 | 0 | 493559 | 0 | 0 | 485243 | 0 | 0 | 0 | 3285866.8963 | 8316 | 0
2016-07-23 08:00 | 0 | 470904 | 0 | 0 | 462588 | 0 | 0 | 0 | 3291674.9528 | 8316 | 0
2016-07-23 09:00 | 0 | 455403 | 0 | 0 | 447087 | 0 | 0 | 0 | 3297482.9861 | 8316 | 0
2016-07-23 10:00 | 0 | 447200 | 0 | 0 | 438884 | 0 | 0 | 0 | 3303290.9962 | 8316 | 0
2016-07-23 11:00 | 0 | 445283 | 0 | 0 | 436967 | 0 | 0 | 0 | 3309098.983 | 8316 | 0
2016-07-23 12:00 | 0 | 452655 | 0 | 0 | 444339 | 0 | 0 | 0 | 3314906.9466 | 8316 | 0
2016-07-23 13:00 | 0 | 478319 | 0 | 0 | 470003 | 0 | 0 | 0 | 3320714.887 | 8316 | 0
2016-07-23 14:00 | 0 | 515669 | 0 | 0 | 507353 | 0 | 0 | 0 | 3326522.8041 | 8316 | 0
2016-07-23 15:00 | 0 | 556829 | 0 | 0 | 548513 | 0 | 0 | 0 | 3332330.6981 | 8316 | 0
2016-07-23 16:00 | 0 | 596459 | 0 | 0 | 588143 | 0 | 0 | 0 | 3338138.5687 | 8316 | 0
2016-07-23 17:00 | 0 | 629831 | 0 | 0 | 621515 | 0 | 0 | 0 | 3343946.4162 | 8316 | 0
2016-07-23 18:00 | 0 | 652102 | 0 | 0 | 645015 | 0 | 0 | 0 | 3348893.9404 | 7087 | 0
2016-07-23 19:00 | 0 | 652102 | 0 | 0 | 662771 | 0 | 0 | 0 | 3327542.5448 | 0 | 21338
2016-07-23 20:00 | 0 | 652102 | 0 | 0 | 673940 | 0 | 0 | 0 | 3283853.2346 | 0 | 43676
2016-07-23 21:00 | 0 | 652102 | 0 | 0 | 681391 | 0 | 0 | 0 | 3225262.0992 | 0 | 58578
2016-07-23 22:00 | 0 | 652102 | 0 | 0 | 683498 | 0 | 0 | 0 | 3162457.1982 | 0 | 62792
2016-07-23 23:00 | 0 | 652102 | 0 | 0 | 677513 | 0 | 0 | 0 | 3111622.5484 | 0 | 50822
2016-07-24 | 0 | 652102 | 0 | 0 | 662274 | 0 | 0 | 0 | 3091266.1019 | 0 | 20344
2016-07-24 01:00 | 0 | 652102 | 0 | 0 | 643786 | 0 | 0 | 0 | 3097074.9368 | 8316 | 0
2016-07-24 02:00 | 0 | 634963 | 0 | 0 | 626647 | 0 | 0 | 0 | 3102883.7485 | 8316 | 0
2016-07-24 03:00 | 0 | 607869 | 0 | 0 | 599553 | 0 | 0 | 0 | 3108692.537 | 8316 | 0
2016-07-24 04:00 | 0 | 574018 | 0 | 0 | 565702 | 0 | 0 | 0 | 3114501.3022 | 8316 | 0
2016-07-24 05:00 | 0 | 539615 | 0 | 0 | 531299 | 0 | 0 | 0 | 3120310.0442 | 8316 | 0
2016-07-24 06:00 | 0 | 507896 | 0 | 0 | 499580 | 0 | 0 | 0 | 3126118.763 | 8316 | 0
2016-07-24 07:00 | 0 | 481242 | 0 | 0 | 472926 | 0 | 0 | 0 | 3131927.4585 | 8316 | 0
2016-07-24 08:00 | 0 | 459950 | 0 | 0 | 451634 | 0 | 0 | 0 | 3137736.1308 | 8316 | 0
2016-07-24 09:00 | 0 | 444759 | 0 | 0 | 436443 | 0 | 0 | 0 | 3143544.7798 | 8316 | 0
2016-07-24 10:00 | 0 | 435599 | 0 | 0 | 427283 | 0 | 0 | 0 | 3149353.4056 | 8316 | 0
2016-07-24 11:00 | 0 | 430780 | 0 | 0 | 422464 | 0 | 0 | 0 | 3155162.0082 | 8316 | 0
2016-07-24 12:00 | 0 | 434564 | 0 | 0 | 426248 | 0 | 0 | 0 | 3160970.5876 | 8316 | 0
2016-07-24 13:00 | 0 | 455593 | 0 | 0 | 447277 | 0 | 0 | 0 | 3166779.1437 | 8316 | 0
2016-07-24 14:00 | 0 | 489471 | 0 | 0 | 481155 | 0 | 0 | 0 | 3172587.6766 | 8316 | 0
2016-07-24 15:00 | 0 | 528728 | 0 | 0 | 520412 | 0 | 0 | 0 | 3178396.1862 | 8316 | 0
2016-07-24 16:00 | 0 | 566655 | 0 | 0 | 558339 | 0 | 0 | 0 | 3184204.6726 | 8316 | 0
2016-07-24 17:00 | 0 | 599906 | 0 | 0 | 591590 | 0 | 0 | 0 | 3190013.1358 | 8316 | 0
2016-07-24 18:00 | 0 | 626768 | 0 | 0 | 618452 | 0 | 0 | 0 | 3195821.5758 | 8316 | 0
2016-07-24 19:00 | 0 | 647989 | 0 | 0 | 639673 | 0 | 0 | 0 | 3201629.9925 | 8316 | 0
2016-07-24 20:00 | 0 | 652102 | 0 | 0 | 655186 | 0 | 0 | 0 | 3195449.186 | 0 | 6168
2016-07-24 21:00 | 0 | 652102 | 0 | 0 | 667130 | 0 | 0 | 0 | 3165380.4042 | 0 | 30056
2016-07-24 22:00 | 0 | 652102 | 0 | 0 | 675031 | 0 | 0 | 0 | 3119509.7427 | 0 | 45858
2016-07-24 23:00 | 0 | 652102 | 0 | 0 | 675303 | 0 | 0 | 0 | 3073095.2646 | 0 | 46402
2016-07-25 | 0 | 652102 | 0 | 0 | 664736 | 0 | 0 | 0 | 3047814.9722 | 0 | 25268
2016-07-25 01:00 | 0 | 652102 | 0 | 0 | 649813 | 0 | 0 | 0 | 3049405.081 | 2289 | 0
2016-07-25 02:00 | 0 | 643110 | 0 | 0 | 634794 | 0 | 0 | 0 | 3055214.0834 | 8316 | 0
2016-07-25 03:00 | 0 | 613833 | 0 | 0 | 605517 | 0 | 0 | 0 | 3061023.0625 | 8316 | 0
2016-07-25 04:00 | 0 | 578839 | 0 | 0 | 570523 | 0 | 0 | 0 | 3066832.0184 | 8316 | 0
2016-07-25 05:00 | 0 | 545365 | 0 | 0 | 537049 | 0 | 0 | 0 | 3072640.9511 | 8316 | 0
2016-07-25 06:00 | 0 | 513951 | 0 | 0 | 505635 | 0 | 0 | 0 | 3078449.8605 | 8316 | 0
2016-07-25 07:00 | 0 | 487897 | 0 | 0 | 479581 | 0 | 0 | 0 | 3084258.7467 | 8316 | 0
2016-07-25 08:00 | 0 | 468579 | 0 | 0 | 460263 | 0 | 0 | 0 | 3090067.6097 | 8316 | 0
2016-07-25 09:00 | 0 | 458925 | 0 | 0 | 450609 | 0 | 0 | 0 | 3095876.4494 | 8316 | 0
2016-07-25 10:00 | 0 | 460341 | 0 | 0 | 452025 | 0 | 0 | 0 | 3101685.2659 | 8316 | 0
2016-07-25 11:00 | 0 | 473113 | 0 | 0 | 464797 | 0 | 0 | 0 | 3107494.0592 | 8316 | 0
2016-07-25 12:00 | 0 | 493443 | 0 | 0 | 485127 | 0 | 0 | 0 | 3113302.8292 | 8316 | 0
2016-07-25 13:00 | 0 | 521713 | 0 | 0 | 513397 | 0 | 0 | 0 | 3119111.576 | 8316 | 0
2016-07-25 14:00 | 0 | 555178 | 0 | 0 | 546862 | 0 | 0 | 0 | 3124920.2995 | 8316 | 0
2016-07-25 15:00 | 0 | 593613 | 0 | 0 | 585297 | 0 | 0 | 0 | 3130728.9998 | 8316 | 0
2016-07-25 16:00 | 0 | 632289 | 0 | 0 | 623973 | 0 | 0 | 0 | 3136537.6769 | 8316 | 0
2016-07-25 17:00 | 0 | 652102 | 0 | 0 | 655588 | 0 | 0 | 0 | 3129553.1308 | 0 | 6972
2016-07-25 18:00 | 0 | 652102 | 0 | 0 | 681155 | 0 | 0 | 0 | 3071434.6126 | 0 | 58106
2016-07-25 19:00 | 0 | 652102 | 0 | 0 | 699818 | 0 | 0 | 0 | 2975990.3268 | 0 | 95432
2016-07-25 20:00 | 0 | 652102 | 0 | 0 | 711657 | 0 | 0 | 0 | 2856868.4229 | 0 | 119110
2016-07-25 21:00 | 0 | 652102 | 0 | 0 | 716709 | 0 | 0 | 0 | 2727642.9954 | 0 | 129214
2016-07-25 22:00 | 0 | 652102 | 0 | 0 | 716414 | 0 | 0 | 0 | 2599008.0848 | 0 | 128624
2016-07-25 23:00 | 0 | 652102 | 0 | 0 | 709917 | 0 | 0 | 0 | 2483367.6888 | 0 | 115630
2016-07-26 | 0 | 652102 | 0 | 0 | 694798 | 0 | 0 | 0 | 2397965.7553 | 0 | 85392
2016-07-26 01:00 | 0 | 652102 | 0 | 0 | 676492 | 0 | 0 | 0 | 2349176.1635 | 0 | 48780
2016-07-26 02:00 | 0 | 652102 | 0 | 0 | 656310 | 0 | 0 | 0 | 2340750.7667 | 0 | 8416
2016-07-26 03:00 | 0 | 631632 | 0 | 0 | 623316 | 0 | 0 | 0 | 2346562.6037 | 8316 | 0
2016-07-26 04:00 | 0 | 589862 | 0 | 0 | 581546 | 0 | 0 | 0 | 2352374.4175 | 8316 | 0
2016-07-26 05:00 | 0 | 552145 | 0 | 0 | 543829 | 0 | 0 | 0 | 2358186.208 | 8316 | 0
2016-07-26 06:00 | 0 | 517324 | 0 | 0 | 509008 | 0 | 0 | 0 | 2363997.9753 | 8316 | 0
2016-07-26 07:00 | 0 | 489243 | 0 | 0 | 480927 | 0 | 0 | 0 | 2369809.7193 | 8316 | 0
2016-07-26 08:00 | 0 | 468910 | 0 | 0 | 460594 | 0 | 0 | 0 | 2375621.44 | 8316 | 0
2016-07-26 09:00 | 0 | 458329 | 0 | 0 | 450013 | 0 | 0 | 0 | 2381433.1375 | 8316 | 0
2016-07-26 10:00 | 0 | 460166 | 0 | 0 | 451850 | 0 | 0 | 0 | 2387244.8118 | 8316 | 0
2016-07-26 11:00 | 0 | 474107 | 0 | 0 | 465791 | 0 | 0 | 0 | 2393056.4628 | 8316 | 0
2016-07-26 12:00 | 0 | 493123 | 0 | 0 | 484807 | 0 | 0 | 0 | 2398868.0906 | 8316 | 0
2016-07-26 13:00 | 0 | 518487 | 0 | 0 | 510171 | 0 | 0 | 0 | 2404679.6951 | 8316 | 0
2016-07-26 14:00 | 0 | 549022 | 0 | 0 | 540706 | 0 | 0 | 0 | 2410491.2764 | 8316 | 0
2016-07-26 15:00 | 0 | 585568 | 0 | 0 | 577252 | 0 | 0 | 0 | 2416302.8344 | 8316 | 0
2016-07-26 16:00 | 0 | 621429 | 0 | 0 | 613113 | 0 | 0 | 0 | 2422114.3692 | 8316 | 0
2016-07-26 17:00 | 0 | 652102 | 0 | 0 | 644031 | 0 | 0 | 0 | 2427754.3808 | 8071 | 0
2016-07-26 18:00 | 0 | 652102 | 0 | 0 | 669722 | 0 | 0 | 0 | 2392504.6698 | 0 | 35240
2016-07-26 19:00 | 0 | 652102 | 0 | 0 | 688535 | 0 | 0 | 0 | 2319629.0997 | 0 | 72866
2016-07-26 20:00 | 0 | 652102 | 0 | 0 | 700950 | 0 | 0 | 0 | 2221923.8212 | 0 | 97696
2016-07-26 21:00 | 0 | 652102 | 0 | 0 | 709103 | 0 | 0 | 0 | 2107912.9335 | 0 | 114002
2016-07-26 22:00 | 0 | 652102 | 0 | 0 | 711772 | 0 | 0 | 0 | 1988564.5019 | 0 | 119340
2016-07-26 23:00 | 0 | 652102 | 0 | 0 | 707012 | 0 | 0 | 0 | 1878736.5476 | 0 | 109820
2016-07-27 | 0 | 652102 | 0 | 0 | 692138 | 0 | 0 | 0 | 1798657.0327 | 0 | 80072
2016-07-27 01:00 | 0 | 652102 | 0 | 0 | 673375 | 0 | 0 | 0 | 1756103.838 | 0 | 42546
2016-07-27 02:00 | 0 | 652102 | 0 | 0 | 654099 | 0 | 0 | 0 | 1752102.8136 | 0 | 3994
2016-07-27 03:00 | 0 | 629830 | 0 | 0 | 621514 | 0 | 0 | 0 | 1757917.0052 | 8316 | 0
2016-07-27 04:00 | 0 | 589384 | 0 | 0 | 581068 | 0 | 0 | 0 | 1763731.1735 | 8316 | 0
2016-07-27 05:00 | 0 | 550899 | 0 | 0 | 542583 | 0 | 0 | 0 | 1769545.3186 | 8316 | 0
2016-07-27 06:00 | 0 | 515816 | 0 | 0 | 507500 | 0 | 0 | 0 | 1775359.4404 | 8316 | 0
2016-07-27 07:00 | 0 | 489057 | 0 | 0 | 480741 | 0 | 0 | 0 | 1781173.539 | 8316 | 0
2016-07-27 08:00 | 0 | 469199 | 0 | 0 | 460883 | 0 | 0 | 0 | 1786987.6143 | 8316 | 0
2016-07-27 09:00 | 0 | 458543 | 0 | 0 | 450227 | 0 | 0 | 0 | 1792801.6664 | 8316 | 0
2016-07-27 10:00 | 0 | 460393 | 0 | 0 | 452077 | 0 | 0 | 0 | 1798615.6952 | 8316 | 0
2016-07-27 11:00 | 0 | 472242 | 0 | 0 | 463926 | 0 | 0 | 0 | 1804429.7007 | 8316 | 0
2016-07-27 12:00 | 0 | 491293 | 0 | 0 | 482977 | 0 | 0 | 0 | 1810243.683 | 8316 | 0
2016-07-27 13:00 | 0 | 514593 | 0 | 0 | 506277 | 0 | 0 | 0 | 1816057.642 | 8316 | 0
2016-07-27 14:00 | 0 | 543812 | 0 | 0 | 535496 | 0 | 0 | 0 | 1821871.5778 | 8316 | 0
2016-07-27 15:00 | 0 | 579883 | 0 | 0 | 571567 | 0 | 0 | 0 | 1827685.4903 | 8316 | 0
2016-07-27 16:00 | 0 | 614815 | 0 | 0 | 606499 | 0 | 0 | 0 | 1833499.3795 | 8316 | 0
2016-07-27 17:00 | 0 | 645618 | 0 | 0 | 637302 | 0 | 0 | 0 | 1839313.2455 | 8316 | 0
2016-07-27 18:00 | 0 | 652102 | 0 | 0 | 663623 | 0 | 0 | 0 | 1816263.8883 | 0 | 23042
2016-07-27 19:00 | 0 | 652102 | 0 | 0 | 684380 | 0 | 0 | 0 | 1751700.6232 | 0 | 64556
2016-07-27 20:00 | 0 | 652102 | 0 | 0 | 698166 | 0 | 0 | 0 | 1659565.6164 | 0 | 92128
2016-07-27 21:00 | 0 | 652102 | 0 | 0 | 707433 | 0 | 0 | 0 | 1548896.9782 | 0 | 110662
2016-07-27 22:00 | 0 | 652102 | 0 | 0 | 711034 | 0 | 0 | 0 | 1431026.7826 | 0 | 117864
2016-07-27 23:00 | 0 | 652102 | 0 | 0 | 706274 | 0 | 0 | 0 | 1322677.0585 | 0 | 108344
2016-07-28 | 0 | 652102 | 0 | 0 | 690797 | 0 | 0 | 0 | 1245281.7678 | 0 | 77390
2016-07-28 01:00 | 0 | 652102 | 0 | 0 | 672214 | 0 | 0 | 0 | 1205052.7866 | 0 | 40224
2016-07-28 02:00 | 0 | 652102 | 0 | 0 | 654314 | 0 | 0 | 0 | 1200623.9664 | 0 | 4424
2016-07-28 03:00 | 0 | 631157 | 0 | 0 | 622841 | 0 | 0 | 0 | 1206440.3639 | 8316 | 0
2016-07-28 04:00 | 0 | 590326 | 0 | 0 | 582010 | 0 | 0 | 0 | 1212256.7382 | 8316 | 0
2016-07-28 05:00 | 0 | 553563 | 0 | 0 | 545247 | 0 | 0 | 0 | 1218073.0891 | 8316 | 0
2016-07-28 06:00 | 0 | 520251 | 0 | 0 | 511935 | 0 | 0 | 0 | 1223889.4168 | 8316 | 0
2016-07-28 07:00 | 0 | 492651 | 0 | 0 | 484335 | 0 | 0 | 0 | 1229705.7213 | 8316 | 0
2016-07-28 08:00 | 0 | 472093 | 0 | 0 | 463777 | 0 | 0 | 0 | 1235522.0025 | 8316 | 0
2016-07-28 09:00 | 0 | 461148 | 0 | 0 | 452832 | 0 | 0 | 0 | 1241338.2604 | 8316 | 0
2016-07-28 10:00 | 0 | 462761 | 0 | 0 | 454445 | 0 | 0 | 0 | 1247154.495 | 8316 | 0
2016-07-28 11:00 | 0 | 475060 | 0 | 0 | 466744 | 0 | 0 | 0 | 1252970.7064 | 8316 | 0
2016-07-28 12:00 | 0 | 493447 | 0 | 0 | 485131 | 0 | 0 | 0 | 1258786.8945 | 8316 | 0
2016-07-28 13:00 | 0 | 517128 | 0 | 0 | 508812 | 0 | 0 | 0 | 1264603.0594 | 8316 | 0
2016-07-28 14:00 | 0 | 546833 | 0 | 0 | 538517 | 0 | 0 | 0 | 1270419.201 | 8316 | 0
2016-07-28 15:00 | 0 | 580150 | 0 | 0 | 571834 | 0 | 0 | 0 | 1276235.3193 | 8316 | 0
2016-07-28 16:00 | 0 | 613102 | 0 | 0 | 604786 | 0 | 0 | 0 | 1282051.4143 | 8316 | 0
2016-07-28 17:00 | 0 | 640575 | 0 | 0 | 632259 | 0 | 0 | 0 | 1287867.4861 | 8316 | 0
2016-07-28 18:00 | 0 | 652102 | 0 | 0 | 655753 | 0 | 0 | 0 | 1280560.3347 | 0 | 7302
2016-07-28 19:00 | 0 | 652102 | 0 | 0 | 673242 | 0 | 0 | 0 | 1238275.2124 | 0 | 42280
2016-07-28 20:00 | 0 | 652102 | 0 | 0 | 683291 | 0 | 0 | 0 | 1175892.2593 | 0 | 62378
2016-07-28 21:00 | 0 | 652102 | 0 | 0 | 687835 | 0 | 0 | 0 | 1104421.5558 | 0 | 71466
2016-07-28 22:00 | 0 | 652102 | 0 | 0 | 686238 | 0 | 0 | 0 | 1036145.1381 | 0 | 68272
2016-07-28 23:00 | 0 | 652102 | 0 | 0 | 677985 | 0 | 0 | 0 | 984374.9935 | 0 | 51766
2016-07-29 | 0 | 652102 | 0 | 0 | 663279 | 0 | 0 | 0 | 962017.056 | 0 | 22354
2016-07-29 01:00 | 0 | 652102 | 0 | 0 | 648014 | 0 | 0 | 0 | 964874.8079 | 4088 | 0
2016-07-29 02:00 | 0 | 639605 | 0 | 0 | 631289 | 0 | 0 | 0 | 970692.1484 | 8316 | 0
2016-07-29 03:00 | 0 | 610020 | 0 | 0 | 601704 | 0 | 0 | 0 | 976509.4657 | 8316 | 0
2016-07-29 04:00 | 0 | 573860 | 0 | 0 | 565544 | 0 | 0 | 0 | 982326.7596 | 8316 | 0
2016-07-29 05:00 | 0 | 539523 | 0 | 0 | 531207 | 0 | 0 | 0 | 988144.0303 | 8316 | 0
2016-07-29 06:00 | 0 | 508249 | 0 | 0 | 499933 | 0 | 0 | 0 | 993961.2777 | 8316 | 0
2016-07-29 07:00 | 0 | 481918 | 0 | 0 | 473602 | 0 | 0 | 0 | 999778.5019 | 8316 | 0
2016-07-29 08:00 | 0 | 462344 | 0 | 0 | 454028 | 0 | 0 | 0 | 1005595.7028 | 8316 | 0
2016-07-29 09:00 | 0 | 451693 | 0 | 0 | 443377 | 0 | 0 | 0 | 1011412.8804 | 8316 | 0
2016-07-29 10:00 | 0 | 453469 | 0 | 0 | 445153 | 0 | 0 | 0 | 1017230.0347 | 8316 | 0
2016-07-29 11:00 | 0 | 465279 | 0 | 0 | 456963 | 0 | 0 | 0 | 1023047.1658 | 8316 | 0
2016-07-29 12:00 | 0 | 479538 | 0 | 0 | 471222 | 0 | 0 | 0 | 1028864.2736 | 8316 | 0
2016-07-29 13:00 | 0 | 501007 | 0 | 0 | 492691 | 0 | 0 | 0 | 1034681.3582 | 8316 | 0
2016-07-29 14:00 | 0 | 528242 | 0 | 0 | 519926 | 0 | 0 | 0 | 1040498.4195 | 8316 | 0
2016-07-29 15:00 | 0 | 559187 | 0 | 0 | 550871 | 0 | 0 | 0 | 1046315.4575 | 8316 | 0
2016-07-29 16:00 | 0 | 589972 | 0 | 0 | 581656 | 0 | 0 | 0 | 1052132.4722 | 8316 | 0
2016-07-29 17:00 | 0 | 616539 | 0 | 0 | 608223 | 0 | 0 | 0 | 1057949.4637 | 8316 | 0
2016-07-29 18:00 | 0 | 638878 | 0 | 0 | 630562 | 0 | 0 | 0 | 1063766.4319 | 8316 | 0
2016-07-29 19:00 | 0 | 652102 | 0 | 0 | 648707 | 0 | 0 | 0 | 1066138.6768 | 3395 | 0
2016-07-29 20:00 | 0 | 652102 | 0 | 0 | 661580 | 0 | 0 | 0 | 1047178.4122 | 0 | 18956
2016-07-29 21:00 | 0 | 652102 | 0 | 0 | 670849 | 0 | 0 | 0 | 1009680.2235 | 0 | 37494
2016-07-29 22:00 | 0 | 652102 | 0 | 0 | 673448 | 0 | 0 | 0 | 966984.1848 | 0 | 42692
2016-07-29 23:00 | 0 | 652102 | 0 | 0 | 665822 | 0 | 0 | 0 | 939540.3169 | 0 | 27440
2016-07-30 | 0 | 652102 | 0 | 0 | 647664 | 0 | 0 | 0 | 942643.1587 | 4438 | 0
2016-07-30 01:00 | 0 | 637000 | 0 | 0 | 628684 | 0 | 0 | 0 | 948460.5881 | 8316 | 0
2016-07-30 02:00 | 0 | 619392 | 0 | 0 | 611076 | 0 | 0 | 0 | 954277.9943 | 8316 | 0
2016-07-30 03:00 | 0 | 591026 | 0 | 0 | 582710 | 0 | 0 | 0 | 960095.3772 | 8316 | 0
2016-07-30 04:00 | 0 | 554668 | 0 | 0 | 546352 | 0 | 0 | 0 | 965912.7368 | 8316 | 0
2016-07-30 05:00 | 0 | 519822 | 0 | 0 | 511506 | 0 | 0 | 0 | 971730.0732 | 8316 | 0
2016-07-30 06:00 | 0 | 489667 | 0 | 0 | 481351 | 0 | 0 | 0 | 977547.3862 | 8316 | 0
2016-07-30 07:00 | 0 | 463897 | 0 | 0 | 455581 | 0 | 0 | 0 | 983364.676 | 8316 | 0
2016-07-30 08:00 | 0 | 445084 | 0 | 0 | 436768 | 0 | 0 | 0 | 989181.9426 | 8316 | 0
2016-07-30 09:00 | 0 | 432614 | 0 | 0 | 424298 | 0 | 0 | 0 | 994999.1859 | 8316 | 0
2016-07-30 10:00 | 0 | 426759 | 0 | 0 | 418443 | 0 | 0 | 0 | 1000816.4059 | 8316 | 0
2016-07-30 11:00 | 0 | 426705 | 0 | 0 | 418389 | 0 | 0 | 0 | 1006633.6026 | 8316 | 0
2016-07-30 12:00 | 0 | 432525 | 0 | 0 | 424209 | 0 | 0 | 0 | 1012450.7761 | 8316 | 0
2016-07-30 13:00 | 0 | 452954 | 0 | 0 | 444638 | 0 | 0 | 0 | 1018267.9263 | 8316 | 0
2016-07-30 14:00 | 0 | 482229 | 0 | 0 | 473913 | 0 | 0 | 0 | 1024085.0532 | 8316 | 0
2016-07-30 15:00 | 0 | 515788 | 0 | 0 | 507472 | 0 | 0 | 0 | 1029902.1568 | 8316 | 0
2016-07-30 16:00 | 0 | 548395 | 0 | 0 | 540079 | 0 | 0 | 0 | 1035719.2372 | 8316 | 0
2016-07-30 17:00 | 0 | 575663 | 0 | 0 | 567347 | 0 | 0 | 0 | 1041536.2944 | 8316 | 0
2016-07-30 18:00 | 0 | 596492 | 0 | 0 | 588176 | 0 | 0 | 0 | 1047353.3282 | 8316 | 0
2016-07-30 19:00 | 0 | 611403 | 0 | 0 | 603087 | 0 | 0 | 0 | 1053170.3388 | 8316 | 0
2016-07-30 20:00 | 0 | 621554 | 0 | 0 | 613238 | 0 | 0 | 0 | 1058987.3261 | 8316 | 0
2016-07-30 21:00 | 0 | 628847 | 0 | 0 | 620531 | 0 | 0 | 0 | 1064804.2902 | 8316 | 0
2016-07-30 22:00 | 0 | 630282 | 0 | 0 | 621966 | 0 | 0 | 0 | 1070621.231 | 8316 | 0
2016-07-30 23:00 | 0 | 624228 | 0 | 0 | 615912 | 0 | 0 | 0 | 1076438.1485 | 8316 | 0
2016-07-31 | 0 | 608397 | 0 | 0 | 600081 | 0 | 0 | 0 | 1082255.0427 | 8316 | 0
2016-07-31 01:00 | 0 | 594647 | 0 | 0 | 586331 | 0 | 0 | 0 | 1088071.9137 | 8316 | 0
2016-07-31 02:00 | 0 | 582068 | 0 | 0 | 573752 | 0 | 0 | 0 | 1093888.7614 | 8316 | 0
2016-07-31 03:00 | 0 | 558945 | 0 | 0 | 550629 | 0 | 0 | 0 | 1099705.5859 | 8316 | 0
2016-07-31 04:00 | 0 | 530914 | 0 | 0 | 522598 | 0 | 0 | 0 | 1105522.387 | 8316 | 0
2016-07-31 05:00 | 0 | 501005 | 0 | 0 | 492689 | 0 | 0 | 0 | 1111339.1649 | 8316 | 0
2016-07-31 06:00 | 0 | 474085 | 0 | 0 | 465769 | 0 | 0 | 0 | 1117155.9196 | 8316 | 0
2016-07-31 07:00 | 0 | 451018 | 0 | 0 | 442702 | 0 | 0 | 0 | 1122972.651 | 8316 | 0
2016-07-31 08:00 | 0 | 433180 | 0 | 0 | 424864 | 0 | 0 | 0 | 1128789.3591 | 8316 | 0
2016-07-31 09:00 | 0 | 420720 | 0 | 0 | 412404 | 0 | 0 | 0 | 1134606.0439 | 8316 | 0
2016-07-31 10:00 | 0 | 414453 | 0 | 0 | 406137 | 0 | 0 | 0 | 1140422.7055 | 8316 | 0
2016-07-31 11:00 | 0 | 412597 | 0 | 0 | 404281 | 0 | 0 | 0 | 1146239.3438 | 8316 | 0
2016-07-31 12:00 | 0 | 414724 | 0 | 0 | 406408 | 0 | 0 | 0 | 1152055.9588 | 8316 | 0
2016-07-31 13:00 | 0 | 433453 | 0 | 0 | 425137 | 0 | 0 | 0 | 1157872.5506 | 8316 | 0
2016-07-31 14:00 | 0 | 462789 | 0 | 0 | 454473 | 0 | 0 | 0 | 1163689.1191 | 8316 | 0
2016-07-31 15:00 | 0 | 496853 | 0 | 0 | 488537 | 0 | 0 | 0 | 1169505.6644 | 8316 | 0
2016-07-31 16:00 | 0 | 529888 | 0 | 0 | 521572 | 0 | 0 | 0 | 1175322.1863 | 8316 | 0
2016-07-31 17:00 | 0 | 560818 | 0 | 0 | 552502 | 0 | 0 | 0 | 1181138.6851 | 8316 | 0
2016-07-31 18:00 | 0 | 586543 | 0 | 0 | 578227 | 0 | 0 | 0 | 1186955.1605 | 8316 | 0
2016-07-31 19:00 | 0 | 606835 | 0 | 0 | 598519 | 0 | 0 | 0 | 1192771.6127 | 8316 | 0
2016-07-31 20:00 | 0 | 620659 | 0 | 0 | 612343 | 0 | 0 | 0 | 1198588.0416 | 8316 | 0
2016-07-31 21:00 | 0 | 630234 | 0 | 0 | 621918 | 0 | 0 | 0 | 1204404.4472 | 8316 | 0
2016-07-31 22:00 | 0 | 634551 | 0 | 0 | 626235 | 0 | 0 | 0 | 1210220.8296 | 8316 | 0
2016-07-31 23:00 | 0 | 631561 | 0 | 0 | 623245 | 0 | 0 | 0 | 1216037.1887 | 8316 | 0
2016-08-01 | 0 | 621392 | 0 | 0 | 613076 | 0 | 0 | 0 | 1221853.5246 | 8316 | 0
2016-08-01 01:00 | 0 | 609258 | 0 | 0 | 600942 | 0 | 0 | 0 | 1227669.8372 | 8316 | 0
2016-08-01 02:00 | 0 | 594938 | 0 | 0 | 586622 | 0 | 0 | 0 | 1233486.1265 | 8316 | 0
2016-08-01 03:00 | 0 | 570921 | 0 | 0 | 562605 | 0 | 0 | 0 | 1239302.3926 | 8316 | 0
2016-08-01 04:00 | 0 | 538570 | 0 | 0 | 530254 | 0 | 0 | 0 | 1245118.6353 | 8316 | 0
2016-08-01 05:00 | 0 | 505582 | 0 | 0 | 497266 | 0 | 0 | 0 | 1250934.8549 | 8316 | 0
2016-08-01 06:00 | 0 | 477012 | 0 | 0 | 468696 | 0 | 0 | 0 | 1256751.0511 | 8316 | 0
2016-08-01 07:00 | 0 | 454726 | 0 | 0 | 446410 | 0 | 0 | 0 | 1262567.2241 | 8316 | 0
2016-08-01 08:00 | 0 | 438733 | 0 | 0 | 430417 | 0 | 0 | 0 | 1268383.3739 | 8316 | 0
2016-08-01 09:00 | 0 | 431984 | 0 | 0 | 423668 | 0 | 0 | 0 | 1274199.5003 | 8316 | 0
2016-08-01 10:00 | 0 | 435370 | 0 | 0 | 427054 | 0 | 0 | 0 | 1280015.6035 | 8316 | 0
2016-08-01 11:00 | 0 | 450518 | 0 | 0 | 442202 | 0 | 0 | 0 | 1285831.6835 | 8316 | 0
2016-08-01 12:00 | 0 | 468619 | 0 | 0 | 460303 | 0 | 0 | 0 | 1291647.7401 | 8316 | 0
2016-08-01 13:00 | 0 | 492529 | 0 | 0 | 484213 | 0 | 0 | 0 | 1297463.7736 | 8316 | 0
2016-08-01 14:00 | 0 | 523012 | 0 | 0 | 514696 | 0 | 0 | 0 | 1303279.7837 | 8316 | 0
2016-08-01 15:00 | 0 | 556658 | 0 | 0 | 548342 | 0 | 0 | 0 | 1309095.7706 | 8316 | 0
2016-08-01 16:00 | 0 | 589670 | 0 | 0 | 581354 | 0 | 0 | 0 | 1314911.7342 | 8316 | 0
2016-08-01 17:00 | 0 | 617785 | 0 | 0 | 609469 | 0 | 0 | 0 | 1320727.6745 | 8316 | 0
2016-08-01 18:00 | 0 | 642195 | 0 | 0 | 633879 | 0 | 0 | 0 | 1326543.5916 | 8316 | 0
2016-08-01 19:00 | 0 | 652102 | 0 | 0 | 653219 | 0 | 0 | 0 | 1324304.2855 | 0 | 2234
2016-08-01 20:00 | 0 | 652102 | 0 | 0 | 666399 | 0 | 0 | 0 | 1295704.9882 | 0 | 28594
2016-08-01 21:00 | 0 | 652102 | 0 | 0 | 674989 | 0 | 0 | 0 | 1249925.8054 | 0 | 45774
2016-08-01 22:00 | 0 | 652102 | 0 | 0 | 677394 | 0 | 0 | 0 | 1199336.8057 | 0 | 50584
2016-08-01 23:00 | 0 | 652102 | 0 | 0 | 671116 | 0 | 0 | 0 | 1161304.0084 | 0 | 38028
2016-08-02 | 0 | 652102 | 0 | 0 | 658165 | 0 | 0 | 0 | 1149173.3632 | 0 | 12126
2016-08-02 01:00 | 0 | 649962 | 0 | 0 | 641646 | 0 | 0 | 0 | 1154989.9665 | 8316 | 0
2016-08-02 02:00 | 0 | 631338 | 0 | 0 | 623022 | 0 | 0 | 0 | 1160806.5465 | 8316 | 0
2016-08-02 03:00 | 0 | 601759 | 0 | 0 | 593443 | 0 | 0 | 0 | 1166623.1033 | 8316 | 0
2016-08-02 04:00 | 0 | 563103 | 0 | 0 | 554787 | 0 | 0 | 0 | 1172439.6368 | 8316 | 0
2016-08-02 05:00 | 0 | 525241 | 0 | 0 | 516925 | 0 | 0 | 0 | 1178256.147 | 8316 | 0
2016-08-02 06:00 | 0 | 493748 | 0 | 0 | 485432 | 0 | 0 | 0 | 1184072.634 | 8316 | 0
2016-08-02 07:00 | 0 | 468168 | 0 | 0 | 459852 | 0 | 0 | 0 | 1189889.0977 | 8316 | 0
2016-08-02 08:00 | 0 | 449646 | 0 | 0 | 441330 | 0 | 0 | 0 | 1195705.5382 | 8316 | 0
2016-08-02 09:00 | 0 | 440921 | 0 | 0 | 432605 | 0 | 0 | 0 | 1201521.9553 | 8316 | 0
2016-08-02 10:00 | 0 | 444515 | 0 | 0 | 436199 | 0 | 0 | 0 | 1207338.3492 | 8316 | 0
2016-08-02 11:00 | 0 | 459808 | 0 | 0 | 451492 | 0 | 0 | 0 | 1213154.7199 | 8316 | 0
2016-08-02 12:00 | 0 | 477456 | 0 | 0 | 469140 | 0 | 0 | 0 | 1218971.0673 | 8316 | 0
2016-08-02 13:00 | 0 | 498500 | 0 | 0 | 490184 | 0 | 0 | 0 | 1224787.3914 | 8316 | 0
2016-08-02 14:00 | 0 | 525674 | 0 | 0 | 517358 | 0 | 0 | 0 | 1230603.6922 | 8316 | 0
2016-08-02 15:00 | 0 | 557961 | 0 | 0 | 549645 | 0 | 0 | 0 | 1236419.9698 | 8316 | 0
2016-08-02 16:00 | 0 | 590216 | 0 | 0 | 581900 | 0 | 0 | 0 | 1242236.2241 | 8316 | 0
2016-08-02 17:00 | 0 | 618445 | 0 | 0 | 610129 | 0 | 0 | 0 | 1248052.4552 | 8316 | 0
2016-08-02 18:00 | 0 | 642790 | 0 | 0 | 634474 | 0 | 0 | 0 | 1253868.663 | 8316 | 0
2016-08-02 19:00 | 0 | 652102 | 0 | 0 | 653672 | 0 | 0 | 0 | 1250723.6475 | 0 | 3140
2016-08-02 20:00 | 0 | 652102 | 0 | 0 | 663765 | 0 | 0 | 0 | 1227392.6446 | 0 | 23326
2016-08-02 21:00 | 0 | 652102 | 0 | 0 | 670781 | 0 | 0 | 0 | 1190029.7351 | 0 | 37358
2016-08-02 22:00 | 0 | 652102 | 0 | 0 | 672548 | 0 | 0 | 0 | 1149132.9749 | 0 | 40892
2016-08-02 23:00 | 0 | 652102 | 0 | 0 | 666928 | 0 | 0 | 0 | 1119476.3784 | 0 | 29652
2016-08-03 | 0 | 652102 | 0 | 0 | 652725 | 0 | 0 | 0 | 1118225.9005 | 0 | 1246
2016-08-03 01:00 | 0 | 644462 | 0 | 0 | 636146 | 0 | 0 | 0 | 1124042.6276 | 8316 | 0
2016-08-03 02:00 | 0 | 625961 | 0 | 0 | 617645 | 0 | 0 | 0 | 1129859.3314 | 8316 | 0
2016-08-03 03:00 | 0 | 596141 | 0 | 0 | 587825 | 0 | 0 | 0 | 1135676.012 | 8316 | 0
2016-08-03 04:00 | 0 | 557301 | 0 | 0 | 548985 | 0 | 0 | 0 | 1141492.6693 | 8316 | 0
2016-08-03 05:00 | 0 | 520916 | 0 | 0 | 512600 | 0 | 0 | 0 | 1147309.3033 | 8316 | 0
2016-08-03 06:00 | 0 | 490097 | 0 | 0 | 481781 | 0 | 0 | 0 | 1153125.9141 | 8316 | 0
2016-08-03 07:00 | 0 | 464867 | 0 | 0 | 456551 | 0 | 0 | 0 | 1158942.5016 | 8316 | 0
2016-08-03 08:00 | 0 | 446943 | 0 | 0 | 438627 | 0 | 0 | 0 | 1164759.0658 | 8316 | 0
2016-08-03 09:00 | 0 | 437909 | 0 | 0 | 429593 | 0 | 0 | 0 | 1170575.6068 | 8316 | 0
2016-08-03 10:00 | 0 | 440545 | 0 | 0 | 432229 | 0 | 0 | 0 | 1176392.1245 | 8316 | 0
2016-08-03 11:00 | 0 | 455431 | 0 | 0 | 447115 | 0 | 0 | 0 | 1182208.6189 | 8316 | 0
2016-08-03 12:00 | 0 | 473829 | 0 | 0 | 465513 | 0 | 0 | 0 | 1188025.0901 | 8316 | 0
2016-08-03 13:00 | 0 | 494142 | 0 | 0 | 485826 | 0 | 0 | 0 | 1193841.538 | 8316 | 0
2016-08-03 14:00 | 0 | 523163 | 0 | 0 | 514847 | 0 | 0 | 0 | 1199657.9626 | 8316 | 0
2016-08-03 15:00 | 0 | 555770 | 0 | 0 | 547454 | 0 | 0 | 0 | 1205474.364 | 8316 | 0
2016-08-03 16:00 | 0 | 589100 | 0 | 0 | 580784 | 0 | 0 | 0 | 1211290.7421 | 8316 | 0
2016-08-03 17:00 | 0 | 619128 | 0 | 0 | 610812 | 0 | 0 | 0 | 1217107.0969 | 8316 | 0
2016-08-03 18:00 | 0 | 644734 | 0 | 0 | 636418 | 0 | 0 | 0 | 1222923.4285 | 8316 | 0
2016-08-03 19:00 | 0 | 652102 | 0 | 0 | 656828 | 0 | 0 | 0 | 1213466.5368 | 0 | 9452
2016-08-03 20:00 | 0 | 652102 | 0 | 0 | 671892 | 0 | 0 | 0 | 1173881.6829 | 0 | 39580
2016-08-03 21:00 | 0 | 652102 | 0 | 0 | 681446 | 0 | 0 | 0 | 1115188.9874 | 0 | 58688
2016-08-03 22:00 | 0 | 652102 | 0 | 0 | 683763 | 0 | 0 | 0 | 1051862.5266 | 0 | 63322
2016-08-03 23:00 | 0 | 652102 | 0 | 0 | 678167 | 0 | 0 | 0 | 999728.3192 | 0 | 52130
2016-08-04 | 0 | 652102 | 0 | 0 | 663978 | 0 | 0 | 0 | 975972.3203 | 0 | 23752
2016-08-04 01:00 | 0 | 652102 | 0 | 0 | 647594 | 0 | 0 | 0 | 979124.0164 | 4508 | 0
2016-08-04 02:00 | 0 | 637829 | 0 | 0 | 629513 | 0 | 0 | 0 | 984941.2999 | 8316 | 0
2016-08-04 03:00 | 0 | 605783 | 0 | 0 | 597467 | 0 | 0 | 0 | 990758.5601 | 8316 | 0
2016-08-04 04:00 | 0 | 566921 | 0 | 0 | 558605 | 0 | 0 | 0 | 996575.7971 | 8316 | 0
2016-08-04 05:00 | 0 | 529872 | 0 | 0 | 521556 | 0 | 0 | 0 | 1002393.0108 | 8316 | 0
2016-08-04 06:00 | 0 | 499072 | 0 | 0 | 490756 | 0 | 0 | 0 | 1008210.2012 | 8316 | 0
2016-08-04 07:00 | 0 | 470592 | 0 | 0 | 462276 | 0 | 0 | 0 | 1014027.3684 | 8316 | 0
2016-08-04 08:00 | 0 | 451538 | 0 | 0 | 443222 | 0 | 0 | 0 | 1019844.5123 | 8316 | 0
2016-08-04 09:00 | 0 | 442347 | 0 | 0 | 434031 | 0 | 0 | 0 | 1025661.6329 | 8316 | 0
2016-08-04 10:00 | 0 | 445508 | 0 | 0 | 437192 | 0 | 0 | 0 | 1031478.7302 | 8316 | 0
2016-08-04 11:00 | 0 | 461481 | 0 | 0 | 453165 | 0 | 0 | 0 | 1037295.8043 | 8316 | 0
2016-08-04 12:00 | 0 | 479564 | 0 | 0 | 471248 | 0 | 0 | 0 | 1043112.8551 | 8316 | 0
2016-08-04 13:00 | 0 | 501310 | 0 | 0 | 492994 | 0 | 0 | 0 | 1048929.8827 | 8316 | 0
2016-08-04 14:00 | 0 | 529366 | 0 | 0 | 521050 | 0 | 0 | 0 | 1054746.887 | 8316 | 0
2016-08-04 15:00 | 0 | 563589 | 0 | 0 | 555273 | 0 | 0 | 0 | 1060563.868 | 8316 | 0
2016-08-04 16:00 | 0 | 596833 | 0 | 0 | 588517 | 0 | 0 | 0 | 1066380.8257 | 8316 | 0
2016-08-04 17:00 | 0 | 625151 | 0 | 0 | 616835 | 0 | 0 | 0 | 1072197.7602 | 8316 | 0
2016-08-04 18:00 | 0 | 648958 | 0 | 0 | 640642 | 0 | 0 | 0 | 1078014.6714 | 8316 | 0
2016-08-04 19:00 | 0 | 652102 | 0 | 0 | 658826 | 0 | 0 | 0 | 1064562.3593 | 0 | 13448
2016-08-04 20:00 | 0 | 652102 | 0 | 0 | 670524 | 0 | 0 | 0 | 1027714.1011 | 0 | 36844
2016-08-04 21:00 | 0 | 652102 | 0 | 0 | 677365 | 0 | 0 | 0 | 977183.9902 | 0 | 50526
2016-08-04 22:00 | 0 | 652102 | 0 | 0 | 680203 | 0 | 0 | 0 | 920978.0815 | 0 | 56202
2016-08-04 23:00 | 0 | 652102 | 0 | 0 | 673013 | 0 | 0 | 0 | 879152.3976 | 0 | 41822
2016-08-05 | 0 | 652102 | 0 | 0 | 657921 | 0 | 0 | 0 | 867510.881 | 0 | 11638
2016-08-05 01:00 | 0 | 649742 | 0 | 0 | 641426 | 0 | 0 | 0 | 873328.6109 | 8316 | 0
2016-08-05 02:00 | 0 | 632117 | 0 | 0 | 623801 | 0 | 0 | 0 | 879146.3176 | 8316 | 0
2016-08-05 03:00 | 0 | 600936 | 0 | 0 | 592620 | 0 | 0 | 0 | 884964.001 | 8316 | 0
2016-08-05 04:00 | 0 | 563507 | 0 | 0 | 555191 | 0 | 0 | 0 | 890781.6612 | 8316 | 0
2016-08-05 05:00 | 0 | 527536 | 0 | 0 | 519220 | 0 | 0 | 0 | 896599.2981 | 8316 | 0
2016-08-05 06:00 | 0 | 495684 | 0 | 0 | 487368 | 0 | 0 | 0 | 902416.9117 | 8316 | 0
2016-08-05 07:00 | 0 | 470264 | 0 | 0 | 461948 | 0 | 0 | 0 | 908234.502 | 8316 | 0
2016-08-05 08:00 | 0 | 452712 | 0 | 0 | 444396 | 0 | 0 | 0 | 914052.069 | 8316 | 0
2016-08-05 09:00 | 0 | 443304 | 0 | 0 | 434988 | 0 | 0 | 0 | 919869.6128 | 8316 | 0
2016-08-05 10:00 | 0 | 445985 | 0 | 0 | 437669 | 0 | 0 | 0 | 925687.1334 | 8316 | 0
2016-08-05 11:00 | 0 | 459527 | 0 | 0 | 451211 | 0 | 0 | 0 | 931504.6306 | 8316 | 0
2016-08-05 12:00 | 0 | 476213 | 0 | 0 | 467897 | 0 | 0 | 0 | 937322.1046 | 8316 | 0
2016-08-05 13:00 | 0 | 498140 | 0 | 0 | 489824 | 0 | 0 | 0 | 943139.5553 | 8316 | 0
2016-08-05 14:00 | 0 | 526294 | 0 | 0 | 517978 | 0 | 0 | 0 | 948956.9827 | 8316 | 0
2016-08-05 15:00 | 0 | 557513 | 0 | 0 | 549197 | 0 | 0 | 0 | 954774.3869 | 8316 | 0
2016-08-05 16:00 | 0 | 588039 | 0 | 0 | 579723 | 0 | 0 | 0 | 960591.7678 | 8316 | 0
2016-08-05 17:00 | 0 | 614657 | 0 | 0 | 606341 | 0 | 0 | 0 | 966409.1255 | 8316 | 0
2016-08-05 18:00 | 0 | 637920 | 0 | 0 | 629604 | 0 | 0 | 0 | 972226.4598 | 8316 | 0
2016-08-05 19:00 | 0 | 652102 | 0 | 0 | 649966 | 0 | 0 | 0 | 973717.7709 | 2136 | 0
2016-08-05 20:00 | 0 | 652102 | 0 | 0 | 658304 | 0 | 0 | 0 | 961309.876 | 0 | 12404
2016-08-05 21:00 | 0 | 652102 | 0 | 0 | 663260 | 0 | 0 | 0 | 938990.0308 | 0 | 22316
2016-08-05 22:00 | 0 | 652102 | 0 | 0 | 661459 | 0 | 0 | 0 | 920272.2748 | 0 | 18714
2016-08-05 23:00 | 0 | 652102 | 0 | 0 | 651479 | 0 | 0 | 0 | 920704.6938 | 623 | 0
2016-08-06 | 0 | 642713 | 0 | 0 | 634397 | 0 | 0 | 0 | 926522.2109 | 8316 | 0
2016-08-06 01:00 | 0 | 625405 | 0 | 0 | 617089 | 0 | 0 | 0 | 932339.7048 | 8316 | 0
2016-08-06 02:00 | 0 | 608985 | 0 | 0 | 600669 | 0 | 0 | 0 | 938157.1755 | 8316 | 0
2016-08-06 03:00 | 0 | 581729 | 0 | 0 | 573413 | 0 | 0 | 0 | 943974.6229 | 8316 | 0
2016-08-06 04:00 | 0 | 548148 | 0 | 0 | 539832 | 0 | 0 | 0 | 949792.047 | 8316 | 0
2016-08-06 05:00 | 0 | 515418 | 0 | 0 | 507102 | 0 | 0 | 0 | 955609.4478 | 8316 | 0
2016-08-06 06:00 | 0 | 486032 | 0 | 0 | 477716 | 0 | 0 | 0 | 961426.8254 | 8316 | 0
2016-08-06 07:00 | 0 | 461714 | 0 | 0 | 453398 | 0 | 0 | 0 | 967244.1796 | 8316 | 0
2016-08-06 08:00 | 0 | 443734 | 0 | 0 | 435418 | 0 | 0 | 0 | 973061.5107 | 8316 | 0
2016-08-06 09:00 | 0 | 431772 | 0 | 0 | 423456 | 0 | 0 | 0 | 978878.8184 | 8316 | 0
2016-08-06 10:00 | 0 | 427490 | 0 | 0 | 419174 | 0 | 0 | 0 | 984696.1029 | 8316 | 0
2016-08-06 11:00 | 0 | 427607 | 0 | 0 | 419291 | 0 | 0 | 0 | 990513.3641 | 8316 | 0
2016-08-06 12:00 | 0 | 433355 | 0 | 0 | 425039 | 0 | 0 | 0 | 996330.6021 | 8316 | 0
2016-08-06 13:00 | 0 | 452075 | 0 | 0 | 443759 | 0 | 0 | 0 | 1002147.8167 | 8316 | 0
2016-08-06 14:00 | 0 | 481285 | 0 | 0 | 472969 | 0 | 0 | 0 | 1007965.0082 | 8316 | 0
2016-08-06 15:00 | 0 | 516007 | 0 | 0 | 507691 | 0 | 0 | 0 | 1013782.1763 | 8316 | 0
2016-08-06 16:00 | 0 | 549856 | 0 | 0 | 541540 | 0 | 0 | 0 | 1019599.3212 | 8316 | 0
2016-08-06 17:00 | 0 | 578454 | 0 | 0 | 570138 | 0 | 0 | 0 | 1025416.4428 | 8316 | 0
2016-08-06 18:00 | 0 | 600804 | 0 | 0 | 592488 | 0 | 0 | 0 | 1031233.5411 | 8316 | 0
2016-08-06 19:00 | 0 | 616709 | 0 | 0 | 608393 | 0 | 0 | 0 | 1037050.6162 | 8316 | 0
2016-08-06 20:00 | 0 | 627960 | 0 | 0 | 619644 | 0 | 0 | 0 | 1042867.668 | 8316 | 0
2016-08-06 21:00 | 0 | 635412 | 0 | 0 | 627096 | 0 | 0 | 0 | 1048684.6965 | 8316 | 0
2016-08-06 22:00 | 0 | 637705 | 0 | 0 | 629389 | 0 | 0 | 0 | 1054501.7018 | 8316 | 0
2016-08-06 23:00 | 0 | 631790 | 0 | 0 | 623474 | 0 | 0 | 0 | 1060318.6838 | 8316 | 0
2016-08-07 | 0 | 619353 | 0 | 0 | 611037 | 0 | 0 | 0 | 1066135.6425 | 8316 | 0
2016-08-07 01:00 | 0 | 602177 | 0 | 0 | 593861 | 0 | 0 | 0 | 1071952.5779 | 8316 | 0
2016-08-07 02:00 | 0 | 588004 | 0 | 0 | 579688 | 0 | 0 | 0 | 1077769.4901 | 8316 | 0
2016-08-07 03:00 | 0 | 560219 | 0 | 0 | 551903 | 0 | 0 | 0 | 1083586.379 | 8316 | 0
2016-08-07 04:00 | 0 | 526962 | 0 | 0 | 518646 | 0 | 0 | 0 | 1089403.2447 | 8316 | 0
2016-08-07 05:00 | 0 | 495551 | 0 | 0 | 487235 | 0 | 0 | 0 | 1095220.0871 | 8316 | 0
2016-08-07 06:00 | 0 | 468840 | 0 | 0 | 460524 | 0 | 0 | 0 | 1101036.9062 | 8316 | 0
2016-08-07 07:00 | 0 | 444956 | 0 | 0 | 436640 | 0 | 0 | 0 | 1106853.7021 | 8316 | 0
2016-08-07 08:00 | 0 | 426674 | 0 | 0 | 418358 | 0 | 0 | 0 | 1112670.4746 | 8316 | 0
2016-08-07 09:00 | 0 | 413606 | 0 | 0 | 405290 | 0 | 0 | 0 | 1118487.224 | 8316 | 0
2016-08-07 10:00 | 0 | 407151 | 0 | 0 | 398835 | 0 | 0 | 0 | 1124303.95 | 8316 | 0
2016-08-07 11:00 | 0 | 404935 | 0 | 0 | 396619 | 0 | 0 | 0 | 1130120.6528 | 8316 | 0
2016-08-07 12:00 | 0 | 408708 | 0 | 0 | 400392 | 0 | 0 | 0 | 1135937.3323 | 8316 | 0
2016-08-07 13:00 | 0 | 425969 | 0 | 0 | 417653 | 0 | 0 | 0 | 1141753.9886 | 8316 | 0
2016-08-07 14:00 | 0 | 454319 | 0 | 0 | 446003 | 0 | 0 | 0 | 1147570.6216 | 8316 | 0
2016-08-07 15:00 | 0 | 485261 | 0 | 0 | 476945 | 0 | 0 | 0 | 1153387.2313 | 8316 | 0
2016-08-07 16:00 | 0 | 517323 | 0 | 0 | 509007 | 0 | 0 | 0 | 1159203.8177 | 8316 | 0
2016-08-07 17:00 | 0 | 546322 | 0 | 0 | 538006 | 0 | 0 | 0 | 1165020.3809 | 8316 | 0
2016-08-07 18:00 | 0 | 570512 | 0 | 0 | 562196 | 0 | 0 | 0 | 1170836.9208 | 8316 | 0
2016-08-07 19:00 | 0 | 588840 | 0 | 0 | 580524 | 0 | 0 | 0 | 1176653.4375 | 8316 | 0
2016-08-07 20:00 | 0 | 603154 | 0 | 0 | 594838 | 0 | 0 | 0 | 1182469.9309 | 8316 | 0
2016-08-07 21:00 | 0 | 613105 | 0 | 0 | 604789 | 0 | 0 | 0 | 1188286.401 | 8316 | 0
2016-08-07 22:00 | 0 | 619366 | 0 | 0 | 611050 | 0 | 0 | 0 | 1194102.8478 | 8316 | 0
2016-08-07 23:00 | 0 | 617862 | 0 | 0 | 609546 | 0 | 0 | 0 | 1199919.2714 | 8316 | 0
2016-08-08 | 0 | 607481 | 0 | 0 | 599165 | 0 | 0 | 0 | 1205735.6717 | 8316 | 0
2016-08-08 01:00 | 0 | 595461 | 0 | 0 | 587145 | 0 | 0 | 0 | 1211552.0488 | 8316 | 0
2016-08-08 02:00 | 0 | 582548 | 0 | 0 | 574232 | 0 | 0 | 0 | 1217368.4026 | 8316 | 0
2016-08-08 03:00 | 0 | 556086 | 0 | 0 | 547770 | 0 | 0 | 0 | 1223184.7331 | 8316 | 0
2016-08-08 04:00 | 0 | 523150 | 0 | 0 | 514834 | 0 | 0 | 0 | 1229001.0404 | 8316 | 0
2016-08-08 05:00 | 0 | 492895 | 0 | 0 | 484579 | 0 | 0 | 0 | 1234817.3244 | 8316 | 0
2016-08-08 06:00 | 0 | 465133 | 0 | 0 | 456817 | 0 | 0 | 0 | 1240633.5851 | 8316 | 0
2016-08-08 07:00 | 0 | 443340 | 0 | 0 | 435024 | 0 | 0 | 0 | 1246449.8226 | 8316 | 0
2016-08-08 08:00 | 0 | 428552 | 0 | 0 | 420236 | 0 | 0 | 0 | 1252266.0368 | 8316 | 0
2016-08-08 09:00 | 0 | 422112 | 0 | 0 | 413796 | 0 | 0 | 0 | 1258082.2277 | 8316 | 0
2016-08-08 10:00 | 0 | 427127 | 0 | 0 | 418811 | 0 | 0 | 0 | 1263898.3954 | 8316 | 0
2016-08-08 11:00 | 0 | 442084 | 0 | 0 | 433768 | 0 | 0 | 0 | 1269714.5398 | 8316 | 0
2016-08-08 12:00 | 0 | 459930 | 0 | 0 | 451614 | 0 | 0 | 0 | 1275530.6609 | 8316 | 0
2016-08-08 13:00 | 0 | 481288 | 0 | 0 | 472972 | 0 | 0 | 0 | 1281346.7588 | 8316 | 0
2016-08-08 14:00 | 0 | 509122 | 0 | 0 | 500806 | 0 | 0 | 0 | 1287162.8334 | 8316 | 0
2016-08-08 15:00 | 0 | 539548 | 0 | 0 | 531232 | 0 | 0 | 0 | 1292978.8848 | 8316 | 0
2016-08-08 16:00 | 0 | 571266 | 0 | 0 | 562950 | 0 | 0 | 0 | 1298794.9129 | 8316 | 0
2016-08-08 17:00 | 0 | 597470 | 0 | 0 | 589154 | 0 | 0 | 0 | 1304610.9177 | 8316 | 0
2016-08-08 18:00 | 0 | 619604 | 0 | 0 | 611288 | 0 | 0 | 0 | 1310426.8992 | 8316 | 0
2016-08-08 19:00 | 0 | 636875 | 0 | 0 | 628559 | 0 | 0 | 0 | 1316242.8575 | 8316 | 0
2016-08-08 20:00 | 0 | 648960 | 0 | 0 | 640644 | 0 | 0 | 0 | 1322058.7926 | 8316 | 0
2016-08-08 21:00 | 0 | 652102 | 0 | 0 | 648917 | 0 | 0 | 0 | 1324283.0043 | 3185 | 0
2016-08-08 22:00 | 0 | 652102 | 0 | 0 | 652102 | 0 | 0 | 0 | 1324277.7072 | 0 | 0
2016-08-08 23:00 | 0 | 652102 | 0 | 0 | 648068 | 0 | 0 | 0 | 1327096.2101 | 4034 | 0
2016-08-09 | 0 | 644071 | 0 | 0 | 635755 | 0 | 0 | 0 | 1332912.1017 | 8316 | 0
2016-08-09 01:00 | 0 | 630588 | 0 | 0 | 622272 | 0 | 0 | 0 | 1338727.97 | 8316 | 0
2016-08-09 02:00 | 0 | 613448 | 0 | 0 | 605132 | 0 | 0 | 0 | 1344543.8151 | 8316 | 0
2016-08-09 03:00 | 0 | 581644 | 0 | 0 | 573328 | 0 | 0 | 0 | 1350359.637 | 8316 | 0
2016-08-09 04:00 | 0 | 543307 | 0 | 0 | 534991 | 0 | 0 | 0 | 1356175.4355 | 8316 | 0
2016-08-09 05:00 | 0 | 509192 | 0 | 0 | 500876 | 0 | 0 | 0 | 1361991.2108 | 8316 | 0
2016-08-09 06:00 | 0 | 479961 | 0 | 0 | 471645 | 0 | 0 | 0 | 1367806.9629 | 8316 | 0
2016-08-09 07:00 | 0 | 457468 | 0 | 0 | 449152 | 0 | 0 | 0 | 1373622.6916 | 8316 | 0
2016-08-09 08:00 | 0 | 440219 | 0 | 0 | 431903 | 0 | 0 | 0 | 1379438.3971 | 8316 | 0
2016-08-09 09:00 | 0 | 432472 | 0 | 0 | 424156 | 0 | 0 | 0 | 1385254.0794 | 8316 | 0
2016-08-09 10:00 | 0 | 437290 | 0 | 0 | 428974 | 0 | 0 | 0 | 1391069.7384 | 8316 | 0
2016-08-09 11:00 | 0 | 454699 | 0 | 0 | 446383 | 0 | 0 | 0 | 1396885.3741 | 8316 | 0
2016-08-09 12:00 | 0 | 472745 | 0 | 0 | 464429 | 0 | 0 | 0 | 1402700.9865 | 8316 | 0
2016-08-09 13:00 | 0 | 493122 | 0 | 0 | 484806 | 0 | 0 | 0 | 1408516.5757 | 8316 | 0
2016-08-09 14:00 | 0 | 519434 | 0 | 0 | 511118 | 0 | 0 | 0 | 1414332.1417 | 8316 | 0
2016-08-09 15:00 | 0 | 552751 | 0 | 0 | 544435 | 0 | 0 | 0 | 1420147.6843 | 8316 | 0
2016-08-09 16:00 | 0 | 585143 | 0 | 0 | 576827 | 0 | 0 | 0 | 1425963.2038 | 8316 | 0
2016-08-09 17:00 | 0 | 613799 | 0 | 0 | 605483 | 0 | 0 | 0 | 1431778.6999 | 8316 | 0
2016-08-09 18:00 | 0 | 644507 | 0 | 0 | 636191 | 0 | 0 | 0 | 1437594.1728 | 8316 | 0
2016-08-09 19:00 | 0 | 652102 | 0 | 0 | 650913 | 0 | 0 | 0 | 1438420.7224 | 1189 | 0
2016-08-09 20:00 | 0 | 652102 | 0 | 0 | 663019 | 0 | 0 | 0 | 1416580.9687 | 0 | 21834
2016-08-09 21:00 | 0 | 652102 | 0 | 0 | 669863 | 0 | 0 | 0 | 1381053.3024 | 0 | 35522
2016-08-09 22:00 | 0 | 652102 | 0 | 0 | 671658 | 0 | 0 | 0 | 1341935.7782 | 0 | 39112
2016-08-09 23:00 | 0 | 652102 | 0 | 0 | 665150 | 0 | 0 | 0 | 1315834.4104 | 0 | 26096
2016-08-10 | 0 | 652102 | 0 | 0 | 652480 | 0 | 0 | 0 | 1315073.1471 | 0 | 756
2016-08-10 01:00 | 0 | 648184 | 0 | 0 | 639868 | 0 | 0 | 0 | 1320889.0868 | 8316 | 0
2016-08-10 02:00 | 0 | 631625 | 0 | 0 | 623309 | 0 | 0 | 0 | 1326705.0033 | 8316 | 0
2016-08-10 03:00 | 0 | 602311 | 0 | 0 | 593995 | 0 | 0 | 0 | 1332520.8964 | 8316 | 0
2016-08-10 04:00 | 0 | 564906 | 0 | 0 | 556590 | 0 | 0 | 0 | 1338336.7664 | 8316 | 0
2016-08-10 05:00 | 0 | 531327 | 0 | 0 | 523011 | 0 | 0 | 0 | 1344152.613 | 8316 | 0
2016-08-10 06:00 | 0 | 500893 | 0 | 0 | 492577 | 0 | 0 | 0 | 1349968.4364 | 8316 | 0
2016-08-10 07:00 | 0 | 475604 | 0 | 0 | 467288 | 0 | 0 | 0 | 1355784.2365 | 8316 | 0
2016-08-10 08:00 | 0 | 458519 | 0 | 0 | 450203 | 0 | 0 | 0 | 1361600.0134 | 8316 | 0
2016-08-10 09:00 | 0 | 450759 | 0 | 0 | 442443 | 0 | 0 | 0 | 1367415.767 | 8316 | 0
2016-08-10 10:00 | 0 | 455250 | 0 | 0 | 446934 | 0 | 0 | 0 | 1373231.4973 | 8316 | 0
2016-08-10 11:00 | 0 | 471943 | 0 | 0 | 463627 | 0 | 0 | 0 | 1379047.2044 | 8316 | 0
2016-08-10 12:00 | 0 | 491226 | 0 | 0 | 482910 | 0 | 0 | 0 | 1384862.8882 | 8316 | 0
2016-08-10 13:00 | 0 | 512971 | 0 | 0 | 504655 | 0 | 0 | 0 | 1390678.5488 | 8316 | 0
2016-08-10 14:00 | 0 | 541039 | 0 | 0 | 532723 | 0 | 0 | 0 | 1396494.186 | 8316 | 0
2016-08-10 15:00 | 0 | 575212 | 0 | 0 | 566896 | 0 | 0 | 0 | 1402309.8001 | 8316 | 0
2016-08-10 16:00 | 0 | 609595 | 0 | 0 | 601279 | 0 | 0 | 0 | 1408125.3908 | 8316 | 0
2016-08-10 17:00 | 0 | 637057 | 0 | 0 | 628741 | 0 | 0 | 0 | 1413940.9583 | 8316 | 0
2016-08-10 18:00 | 0 | 652102 | 0 | 0 | 654852 | 0 | 0 | 0 | 1408435.3026 | 0 | 5500
2016-08-10 19:00 | 0 | 652102 | 0 | 0 | 672900 | 0 | 0 | 0 | 1366833.6688 | 0 | 41596
2016-08-10 20:00 | 0 | 652102 | 0 | 0 | 684039 | 0 | 0 | 0 | 1302954.2015 | 0 | 63874
2016-08-10 21:00 | 0 | 652102 | 0 | 0 | 692743 | 0 | 0 | 0 | 1221666.9897 | 0 | 81282
2016-08-10 22:00 | 0 | 652102 | 0 | 0 | 694663 | 0 | 0 | 0 | 1136540.103 | 0 | 85122
2016-08-10 23:00 | 0 | 652102 | 0 | 0 | 690302 | 0 | 0 | 0 | 1060135.5568 | 0 | 76400
2016-08-11 | 0 | 652102 | 0 | 0 | 677506 | 0 | 0 | 0 | 1009323.3163 | 0 | 50808
2016-08-11 01:00 | 0 | 652102 | 0 | 0 | 664203 | 0 | 0 | 0 | 985117.279 | 0 | 24202
2016-08-11 02:00 | 0 | 652102 | 0 | 0 | 646436 | 0 | 0 | 0 | 989079.5385 | 5666 | 0
2016-08-11 03:00 | 0 | 622458 | 0 | 0 | 614142 | 0 | 0 | 0 | 994896.7822 | 8316 | 0
2016-08-11 04:00 | 0 | 583697 | 0 | 0 | 575381 | 0 | 0 | 0 | 1000714.0026 | 8316 | 0
2016-08-11 05:00 | 0 | 548010 | 0 | 0 | 539694 | 0 | 0 | 0 | 1006531.1998 | 8316 | 0
2016-08-11 06:00 | 0 | 515604 | 0 | 0 | 507288 | 0 | 0 | 0 | 1012348.3736 | 8316 | 0
2016-08-11 07:00 | 0 | 489541 | 0 | 0 | 481225 | 0 | 0 | 0 | 1018165.5243 | 8316 | 0
2016-08-11 08:00 | 0 | 471780 | 0 | 0 | 463464 | 0 | 0 | 0 | 1023982.6516 | 8316 | 0
2016-08-11 09:00 | 0 | 463367 | 0 | 0 | 455051 | 0 | 0 | 0 | 1029799.7557 | 8316 | 0
2016-08-11 10:00 | 0 | 468334 | 0 | 0 | 460018 | 0 | 0 | 0 | 1035616.8365 | 8316 | 0
2016-08-11 11:00 | 0 | 485951 | 0 | 0 | 477635 | 0 | 0 | 0 | 1041433.894 | 8316 | 0
2016-08-11 12:00 | 0 | 505211 | 0 | 0 | 496895 | 0 | 0 | 0 | 1047250.9283 | 8316 | 0
2016-08-11 13:00 | 0 | 528630 | 0 | 0 | 520314 | 0 | 0 | 0 | 1053067.9393 | 8316 | 0
2016-08-11 14:00 | 0 | 557502 | 0 | 0 | 549186 | 0 | 0 | 0 | 1058884.927 | 8316 | 0
2016-08-11 15:00 | 0 | 593175 | 0 | 0 | 584859 | 0 | 0 | 0 | 1064701.8914 | 8316 | 0
2016-08-11 16:00 | 0 | 629582 | 0 | 0 | 621266 | 0 | 0 | 0 | 1070518.8326 | 8316 | 0
2016-08-11 17:00 | 0 | 652102 | 0 | 0 | 650840 | 0 | 0 | 0 | 1071397.9506 | 1262 | 0
2016-08-11 18:00 | 0 | 652102 | 0 | 0 | 673215 | 0 | 0 | 0 | 1029167.665 | 0 | 42226
2016-08-11 19:00 | 0 | 652102 | 0 | 0 | 693100 | 0 | 0 | 0 | 947167.5483 | 0 | 81996
2016-08-11 20:00 | 0 | 652102 | 0 | 0 | 704706 | 0 | 0 | 0 | 841955.7596 | 0 | 105208
2016-08-11 21:00 | 0 | 652102 | 0 | 0 | 713879 | 0 | 0 | 0 | 718398.3918 | 0 | 123554
2016-08-11 22:00 | 0 | 652102 | 0 | 0 | 712434 | 0 | 0 | 0 | 597731.5182 | 0 | 120664
2016-08-11 23:00 | 0 | 652102 | 0 | 0 | 705898 | 0 | 0 | 0 | 490137.1273 | 0 | 107592
2016-08-12 | 0 | 652102 | 0 | 0 | 693659 | 0 | 0 | 0 | 407021.1667 | 0 | 83114
2016-08-12 01:00 | 0 | 652102 | 0 | 0 | 680124 | 0 | 0 | 0 | 350975.5387 | 0 | 56044
2016-08-12 02:00 | 0 | 652102 | 0 | 0 | 661476 | 0 | 0 | 0 | 332226.1348 | 0 | 18748
2016-08-12 03:00 | 0 | 635988 | 0 | 0 | 627672 | 0 | 0 | 0 | 338046.0058 | 8316 | 0
2016-08-12 04:00 | 0 | 596420 | 0 | 0 | 588104 | 0 | 0 | 0 | 343865.8537 | 8316 | 0
2016-08-12 05:00 | 0 | 560706 | 0 | 0 | 552390 | 0 | 0 | 0 | 349685.6782 | 8316 | 0
2016-08-12 06:00 | 0 | 527338 | 0 | 0 | 519022 | 0 | 0 | 0 | 355505.4795 | 8316 | 0
2016-08-12 07:00 | 0 | 500440 | 0 | 0 | 492124 | 0 | 0 | 0 | 361325.2574 | 8316 | 0
2016-08-12 08:00 | 0 | 481318 | 0 | 0 | 473002 | 0 | 0 | 0 | 367145.0121 | 8316 | 0
2016-08-12 09:00 | 0 | 471701 | 0 | 0 | 463385 | 0 | 0 | 0 | 372964.7436 | 8316 | 0
2016-08-12 10:00 | 0 | 474725 | 0 | 0 | 466409 | 0 | 0 | 0 | 378784.4517 | 8316 | 0
2016-08-12 11:00 | 0 | 490812 | 0 | 0 | 482496 | 0 | 0 | 0 | 384604.1366 | 8316 | 0
2016-08-12 12:00 | 0 | 510445 | 0 | 0 | 502129 | 0 | 0 | 0 | 390423.7981 | 8316 | 0
2016-08-12 13:00 | 0 | 532346 | 0 | 0 | 524030 | 0 | 0 | 0 | 396243.4364 | 8316 | 0
2016-08-12 14:00 | 0 | 561125 | 0 | 0 | 552809 | 0 | 0 | 0 | 402063.0515 | 8316 | 0
2016-08-12 15:00 | 0 | 593872 | 0 | 0 | 585556 | 0 | 0 | 0 | 407882.6432 | 8316 | 0
2016-08-12 16:00 | 0 | 626761 | 0 | 0 | 618445 | 0 | 0 | 0 | 413702.2117 | 8316 | 0
2016-08-12 17:00 | 0 | 652102 | 0 | 0 | 645422 | 0 | 0 | 0 | 418376.5569 | 6680 | 0
2016-08-12 18:00 | 0 | 652102 | 0 | 0 | 667569 | 0 | 0 | 0 | 387440.8834 | 0 | 30934
2016-08-12 19:00 | 0 | 652102 | 0 | 0 | 683521 | 0 | 0 | 0 | 324601.3336 | 0 | 62838
2016-08-12 20:00 | 0 | 652102 | 0 | 0 | 691994 | 0 | 0 | 0 | 244816.0352 | 0 | 79784
2016-08-12 21:00 | 0 | 652102 | 0 | 0 | 694069 | 0 | 0 | 0 | 160881.0559 | 0 | 83934
2016-08-12 22:00 | 0 | 652102 | 0 | 0 | 692062 | 0 | 0 | 0 | 80960.4124 | 0 | 79920
2016-08-12 23:00 | 0 | 652102 | 0 | 0 | 681510 | 0 | 0 | 0 | 22144.0886 | 0 | 58816
2016-08-13 | 0 | 652102 | 0 | 0 | 663174 | 0 | 0 | 0 | 0 | 0 | 22144
2016-08-13 01:00 | 0 | 647664 | 0 | 0 | 647664 | 0 | 0 | 0 | 0 | 0 | 0
2016-08-13 02:00 | 0 | 628725 | 0 | 0 | 628725 | 0 | 0 | 0 | 0 | 0 | 0
2016-08-13 03:00 | 0 | 599164 | 0 | 0 | 599164 | 0 | 0 | 0 | 0 | 0 | 0
2016-08-13 04:00 | 0 | 564681 | 0 | 0 | 564681 | 0 | 0 | 0 | 0 | 0 | 0
2016-08-13 05:00 | 0 | 531207 | 0 | 0 | 531207 | 0 | 0 | 0 | 0 | 0 | 0
2016-08-13 06:00 | 0 | 500814 | 0 | 0 | 500814 | 0 | 0 | 0 | 0 | 0 | 0
2016-08-13 07:00 | 0 | 475172 | 0 | 0 | 475172 | 0 | 0 | 0 | 0 | 0 | 0
2016-08-13 08:00 | 0 | 456802 | 0 | 0 | 456802 | 0 | 0 | 0 | 0 | 0 | 0
2016-08-13 09:00 | 0 | 444810 | 0 | 0 | 444810 | 0 | 0 | 0 | 0 | 0 | 0
2016-08-13 10:00 | 0 | 439884 | 0 | 0 | 439884 | 0 | 0 | 0 | 0 | 0 | 0
2016-08-13 11:00 | 0 | 441095 | 0 | 0 | 441095 | 0 | 0 | 0 | 0 | 0 | 0
2016-08-13 12:00 | 0 | 449015 | 0 | 0 | 449015 | 0 | 0 | 0 | 0 | 0 | 0
2016-08-13 13:00 | 0 | 469994 | 0 | 0 | 469994 | 0 | 0 | 0 | 0 | 0 | 0
2016-08-13 14:00 | 0 | 499217 | 0 | 0 | 499217 | 0 | 0 | 0 | 0 | 0 | 0
2016-08-13 15:00 | 0 | 532019 | 0 | 0 | 532019 | 0 | 0 | 0 | 0 | 0 | 0
2016-08-13 16:00 | 0 | 563853 | 0 | 0 | 563853 | 0 | 0 | 0 | 0 | 0 | 0
2016-08-13 17:00 | 0 | 590934 | 0 | 0 | 590934 | 0 | 0 | 0 | 0 | 0 | 0
2016-08-13 18:00 | 0 | 610397 | 0 | 0 | 610397 | 0 | 0 | 0 | 0 | 0 | 0
2016-08-13 19:00 | 0 | 626300 | 0 | 0 | 626300 | 0 | 0 | 0 | 0 | 0 | 0
2016-08-13 20:00 | 0 | 638159 | 0 | 0 | 638159 | 0 | 0 | 0 | 0 | 0 | 0
2016-08-13 21:00 | 0 | 645843 | 0 | 0 | 645843 | 0 | 0 | 0 | 0 | 0 | 0
2016-08-13 22:00 | 0 | 648303 | 0 | 0 | 648303 | 0 | 0 | 0 | 0 | 0 | 0
2016-08-13 23:00 | 0 | 643443 | 0 | 0 | 643443 | 0 | 0 | 0 | 0 | 0 | 0
2016-08-14 | 0 | 628909 | 0 | 0 | 628909 | 0 | 0 | 0 | 0 | 0 | 0
2016-08-14 01:00 | 0 | 615917 | 0 | 0 | 615917 | 0 | 0 | 0 | 0 | 0 | 0
2016-08-14 02:00 | 0 | 599184 | 0 | 0 | 599184 | 0 | 0 | 0 | 0 | 0 | 0
2016-08-14 03:00 | 0 | 570640 | 0 | 0 | 570640 | 0 | 0 | 0 | 0 | 0 | 0
2016-08-14 04:00 | 0 | 539291 | 0 | 0 | 539291 | 0 | 0 | 0 | 0 | 0 | 0
2016-08-14 05:00 | 0 | 506790 | 0 | 0 | 506790 | 0 | 0 | 0 | 0 | 0 | 0
2016-08-14 06:00 | 0 | 479570 | 0 | 0 | 479570 | 0 | 0 | 0 | 0 | 0 | 0
2016-08-14 07:00 | 0 | 455048 | 0 | 0 | 455048 | 0 | 0 | 0 | 0 | 0 | 0
2016-08-14 08:00 | 0 | 436354 | 0 | 0 | 436354 | 0 | 0 | 0 | 0 | 0 | 0
2016-08-14 09:00 | 0 | 423272 | 0 | 0 | 423272 | 0 | 0 | 0 | 0 | 0 | 0
2016-08-14 10:00 | 0 | 416935 | 0 | 0 | 416935 | 0 | 0 | 0 | 0 | 0 | 0
2016-08-14 11:00 | 0 | 413420 | 0 | 0 | 413420 | 0 | 0 | 0 | 0 | 0 | 0
2016-08-14 12:00 | 0 | 417896 | 0 | 0 | 417896 | 0 | 0 | 0 | 0 | 0 | 0
2016-08-14 13:00 | 0 | 437892 | 0 | 0 | 437892 | 0 | 0 | 0 | 0 | 0 | 0
2016-08-14 14:00 | 0 | 467856 | 0 | 0 | 467856 | 0 | 0 | 0 | 0 | 0 | 0
2016-08-14 15:00 | 0 | 499862 | 0 | 0 | 499862 | 0 | 0 | 0 | 0 | 0 | 0
2016-08-14 16:00 | 0 | 531135 | 0 | 0 | 531135 | 0 | 0 | 0 | 0 | 0 | 0
2016-08-14 17:00 | 0 | 559210 | 0 | 0 | 559210 | 0 | 0 | 0 | 0 | 0 | 0
2016-08-14 18:00 | 0 | 581296 | 0 | 0 | 581296 | 0 | 0 | 0 | 0 | 0 | 0
2016-08-14 19:00 | 0 | 598271 | 0 | 0 | 598271 | 0 | 0 | 0 | 0 | 0 | 0
2016-08-14 20:00 | 0 | 611291 | 0 | 0 | 611291 | 0 | 0 | 0 | 0 | 0 | 0
2016-08-14 21:00 | 0 | 621277 | 0 | 0 | 621277 | 0 | 0 | 0 | 0 | 0 | 0
2016-08-14 22:00 | 0 | 627585 | 0 | 0 | 627585 | 0 | 0 | 0 | 0 | 0 | 0
2016-08-14 23:00 | 0 | 625913 | 0 | 0 | 625913 | 0 | 0 | 0 | 0 | 0 | 0
2016-08-15 | 0 | 616631 | 0 | 0 | 616631 | 0 | 0 | 0 | 0 | 0 | 0
2016-08-15 01:00 | 0 | 607922 | 0 | 0 | 607922 | 0 | 0 | 0 | 0 | 0 | 0
2016-08-15 02:00 | 0 | 593064 | 0 | 0 | 593064 | 0 | 0 | 0 | 0 | 0 | 0
2016-08-15 03:00 | 0 | 566122 | 0 | 0 | 566122 | 0 | 0 | 0 | 0 | 0 | 0
2016-08-15 04:00 | 0 | 532026 | 0 | 0 | 532026 | 0 | 0 | 0 | 0 | 0 | 0
2016-08-15 05:00 | 0 | 498844 | 0 | 0 | 498844 | 0 | 0 | 0 | 0 | 0 | 0
2016-08-15 06:00 | 0 | 471963 | 0 | 0 | 471963 | 0 | 0 | 0 | 0 | 0 | 0
2016-08-15 07:00 | 0 | 448892 | 0 | 0 | 448892 | 0 | 0 | 0 | 0 | 0 | 0
2016-08-15 08:00 | 0 | 432130 | 0 | 0 | 432130 | 0 | 0 | 0 | 0 | 0 | 0
2016-08-15 09:00 | 0 | 427413 | 0 | 0 | 427413 | 0 | 0 | 0 | 0 | 0 | 0
2016-08-15 10:00 | 0 | 431038 | 0 | 0 | 431038 | 0 | 0 | 0 | 0 | 0 | 0
2016-08-15 11:00 | 0 | 448932 | 0 | 0 | 448932 | 0 | 0 | 0 | 0 | 0 | 0
2016-08-15 12:00 | 0 | 470615 | 0 | 0 | 470615 | 0 | 0 | 0 | 0 | 0 | 0
2016-08-15 13:00 | 0 | 493492.3754 | 0 | 0 | 492163 | 0 | 0 | 0 | 930.5628 | 1329.3754 | 0
2016-08-15 14:00 | 0 | 526853 | 0 | 0 | 518537 | 0 | 0 | 0 | 6751.759 | 8316 | 0
2016-08-15 15:00 | 0 | 557849 | 0 | 0 | 549533 | 0 | 0 | 0 | 12572.932 | 8316 | 0
2016-08-15 16:00 | 0 | 587410 | 0 | 0 | 579094 | 0 | 0 | 0 | 18394.0817 | 8316 | 0
2016-08-15 17:00 | 0 | 612649 | 0 | 0 | 604333 | 0 | 0 | 0 | 24215.2082 | 8316 | 0
2016-08-15 18:00 | 0 | 633873 | 0 | 0 | 625557 | 0 | 0 | 0 | 30036.3113 | 8316 | 0
2016-08-15 19:00 | 0 | 648483 | 0 | 0 | 640167 | 0 | 0 | 0 | 35857.3912 | 8316 | 0
2016-08-15 20:00 | 0 | 652102 | 0 | 0 | 650452 | 0 | 0 | 0 | 37012.2477 | 1650 | 0
2016-08-15 21:00 | 0 | 652102 | 0 | 0 | 660238 | 0 | 0 | 0 | 20740.0997 | 0 | 16272
2016-08-15 22:00 | 0 | 652102 | 0 | 0 | 660382 | 0 | 0 | 0 | 4180.0167 | 0 | 16560
2016-08-15 23:00 | 0 | 652102 | 0 | 0 | 654192 | 0 | 0 | 0 | 0 | 0 | 4180
2016-08-16 | 0 | 641416 | 0 | 0 | 641416 | 0 | 0 | 0 | 0 | 0 | 0
2016-08-16 01:00 | 0 | 632047 | 0 | 0 | 632047 | 0 | 0 | 0 | 0 | 0 | 0
2016-08-16 02:00 | 0 | 615375 | 0 | 0 | 615375 | 0 | 0 | 0 | 0 | 0 | 0
2016-08-16 03:00 | 0 | 582995 | 0 | 0 | 582995 | 0 | 0 | 0 | 0 | 0 | 0
2016-08-16 04:00 | 0 | 553773 | 0 | 0 | 545457 | 0 | 0 | 0 | 5821.2 | 8316 | 0
2016-08-16 05:00 | 0 | 518106 | 0 | 0 | 509790 | 0 | 0 | 0 | 11642.3767 | 8316 | 0
2016-08-16 06:00 | 0 | 478715 | 0 | 0 | 478715 | 0 | 0 | 0 | 11642.3301 | 0 | 0
2016-08-16 07:00 | 0 | 454345 | 0 | 0 | 454345 | 0 | 0 | 0 | 11642.2836 | 0 | 0
2016-08-16 08:00 | 0 | 443749.5472 | 0 | 0 | 437446 | 0 | 0 | 0 | 16054.7201 | 6303.5472 | 0
2016-08-16 09:00 | 0 | 438452 | 0 | 0 | 430136 | 0 | 0 | 0 | 21875.8558 | 8316 | 0
2016-08-16 10:00 | 0 | 443455 | 0 | 0 | 435139 | 0 | 0 | 0 | 27696.9683 | 8316 | 0
2016-08-16 11:00 | 0 | 461782 | 0 | 0 | 453466 | 0 | 0 | 0 | 33518.0575 | 8316 | 0
2016-08-16 12:00 | 0 | 482524 | 0 | 0 | 474208 | 0 | 0 | 0 | 39339.1235 | 8316 | 0
2016-08-16 13:00 | 0 | 504080 | 0 | 0 | 495764 | 0 | 0 | 0 | 45160.1661 | 8316 | 0
2016-08-16 14:00 | 0 | 529676 | 0 | 0 | 521360 | 0 | 0 | 0 | 50981.1855 | 8316 | 0
2016-08-16 15:00 | 0 | 560610 | 0 | 0 | 552294 | 0 | 0 | 0 | 56802.1816 | 8316 | 0
2016-08-16 16:00 | 0 | 590505 | 0 | 0 | 582189 | 0 | 0 | 0 | 62623.1543 | 8316 | 0
2016-08-16 17:00 | 0 | 616574 | 0 | 0 | 608258 | 0 | 0 | 0 | 68444.1039 | 8316 | 0
2016-08-16 18:00 | 0 | 638073 | 0 | 0 | 629757 | 0 | 0 | 0 | 74265.0301 | 8316 | 0
2016-08-16 19:00 | 0 | 652102 | 0 | 0 | 649039 | 0 | 0 | 0 | 76408.833 | 3063 | 0
2016-08-16 20:00 | 0 | 652102 | 0 | 0 | 656175 | 0 | 0 | 0 | 68262.5274 | 0 | 8146
2016-08-16 21:00 | 0 | 652102 | 0 | 0 | 663152 | 0 | 0 | 0 | 46162.2543 | 0 | 22100
2016-08-16 22:00 | 0 | 652102 | 0 | 0 | 666473 | 0 | 0 | 0 | 17420.0697 | 0 | 28742
2016-08-16 23:00 | 0 | 652102 | 0 | 0 | 660812 | 0 | 0 | 0 | 0 | 0 | 17420
2016-08-17 | 0 | 652102 | 0 | 0 | 649605 | 0 | 0 | 0 | 1747.9 | 2497 | 0
2016-08-17 01:00 | 0 | 640092 | 0 | 0 | 640092 | 0 | 0 | 0 | 1747.893 | 0 | 0
2016-08-17 02:00 | 0 | 622812 | 0 | 0 | 622812 | 0 | 0 | 0 | 1747.886 | 0 | 0
2016-08-17 03:00 | 0 | 590198 | 0 | 0 | 590198 | 0 | 0 | 0 | 1747.879 | 0 | 0
2016-08-17 04:00 | 0 | 557061.3006 | 0 | 0 | 551950 | 0 | 0 | 0 | 5325.7825 | 5111.3006 | 0
2016-08-17 05:00 | 0 | 524946 | 0 | 0 | 516630 | 0 | 0 | 0 | 11146.9612 | 8316 | 0
2016-08-17 06:00 | 0 | 494589 | 0 | 0 | 486273 | 0 | 0 | 0 | 16968.1166 | 8316 | 0
2016-08-17 07:00 | 0 | 469286 | 0 | 0 | 460970 | 0 | 0 | 0 | 22789.2487 | 8316 | 0
2016-08-17 08:00 | 0 | 451230 | 0 | 0 | 442914 | 0 | 0 | 0 | 28610.3576 | 8316 | 0
2016-08-17 09:00 | 0 | 443781 | 0 | 0 | 435465 | 0 | 0 | 0 | 34431.4431 | 8316 | 0
2016-08-17 10:00 | 0 | 447739 | 0 | 0 | 439423 | 0 | 0 | 0 | 40252.5054 | 8316 | 0
2016-08-17 11:00 | 0 | 465248 | 0 | 0 | 456932 | 0 | 0 | 0 | 46073.5444 | 8316 | 0
2016-08-17 12:00 | 0 | 488663 | 0 | 0 | 480347 | 0 | 0 | 0 | 51894.5601 | 8316 | 0
2016-08-17 13:00 | 0 | 506995 | 0 | 0 | 498679 | 0 | 0 | 0 | 57715.5525 | 8316 | 0
2016-08-17 14:00 | 0 | 529895 | 0 | 0 | 521579 | 0 | 0 | 0 | 63536.5217 | 8316 | 0
2016-08-17 15:00 | 0 | 557659 | 0 | 0 | 549343 | 0 | 0 | 0 | 69357.4675 | 8316 | 0
2016-08-17 16:00 | 0 | 585545 | 0 | 0 | 577229 | 0 | 0 | 0 | 75178.3901 | 8316 | 0
2016-08-17 17:00 | 0 | 611171 | 0 | 0 | 602855 | 0 | 0 | 0 | 80999.2894 | 8316 | 0
2016-08-17 18:00 | 0 | 633402 | 0 | 0 | 625086 | 0 | 0 | 0 | 86820.1654 | 8316 | 0
2016-08-17 19:00 | 0 | 651300 | 0 | 0 | 642984 | 0 | 0 | 0 | 92641.0181 | 8316 | 0
2016-08-17 20:00 | 0 | 652102 | 0 | 0 | 655887 | 0 | 0 | 0 | 85070.6475 | 0 | 7570
2016-08-17 21:00 | 0 | 652102 | 0 | 0 | 665687 | 0 | 0 | 0 | 57900.3072 | 0 | 27170
2016-08-17 22:00 | 0 | 652102 | 0 | 0 | 671597 | 0 | 0 | 0 | 18910.0756 | 0 | 38990
2016-08-17 23:00 | 0 | 652102 | 0 | 0 | 661557 | 0 | 0 | 0 | 0 | 0 | 18910
2016-08-18 | 0 | 646621 | 0 | 0 | 646621 | 0 | 0 | 0 | 0 | 0 | 0
2016-08-18 01:00 | 0 | 634365 | 0 | 0 | 634365 | 0 | 0 | 0 | 0 | 0 | 0
2016-08-18 02:00 | 0 | 615271 | 0 | 0 | 615271 | 0 | 0 | 0 | 0 | 0 | 0
2016-08-18 03:00 | 0 | 582593 | 0 | 0 | 582593 | 0 | 0 | 0 | 0 | 0 | 0
2016-08-18 04:00 | 0 | 543793 | 0 | 0 | 543793 | 0 | 0 | 0 | 0 | 0 | 0
2016-08-18 05:00 | 0 | 507929 | 0 | 0 | 507929 | 0 | 0 | 0 | 0 | 0 | 0
2016-08-18 06:00 | 0 | 476902 | 0 | 0 | 476902 | 0 | 0 | 0 | 0 | 0 | 0
2016-08-18 07:00 | 0 | 453583 | 0 | 0 | 453583 | 0 | 0 | 0 | 0 | 0 | 0
2016-08-18 08:00 | 0 | 444579 | 0 | 0 | 436263 | 0 | 0 | 0 | 5821.2 | 8316 | 0
2016-08-18 09:00 | 0 | 428404 | 0 | 0 | 428404 | 0 | 0 | 0 | 5821.1767 | 0 | 0
2016-08-18 10:00 | 0 | 433497 | 0 | 0 | 433497 | 0 | 0 | 0 | 5821.1534 | 0 | 0
2016-08-18 11:00 | 0 | 452368 | 0 | 0 | 452368 | 0 | 0 | 0 | 5821.1301 | 0 | 0
2016-08-18 12:00 | 0 | 474760.3835 | 0 | 0 | 472178 | 0 | 0 | 0 | 7628.7753 | 2582.3835 | 0
2016-08-18 13:00 | 0 | 499661 | 0 | 0 | 491345 | 0 | 0 | 0 | 13449.9448 | 8316 | 0
2016-08-18 14:00 | 0 | 523264 | 0 | 0 | 514948 | 0 | 0 | 0 | 19271.091 | 8316 | 0
2016-08-18 15:00 | 0 | 552016 | 0 | 0 | 543700 | 0 | 0 | 0 | 25092.2139 | 8316 | 0
2016-08-18 16:00 | 0 | 582026 | 0 | 0 | 573710 | 0 | 0 | 0 | 30913.3135 | 8316 | 0
2016-08-18 17:00 | 0 | 608859 | 0 | 0 | 600543 | 0 | 0 | 0 | 36734.3899 | 8316 | 0
2016-08-18 18:00 | 0 | 632654 | 0 | 0 | 624338 | 0 | 0 | 0 | 42555.4429 | 8316 | 0
2016-08-18 19:00 | 0 | 651084 | 0 | 0 | 642768 | 0 | 0 | 0 | 48376.4727 | 8316 | 0
2016-08-18 20:00 | 0 | 652102 | 0 | 0 | 654713 | 0 | 0 | 0 | 43154.2792 | 0 | 5222
2016-08-18 21:00 | 0 | 652102 | 0 | 0 | 661913 | 0 | 0 | 0 | 23532.1066 | 0 | 19622
2016-08-18 22:00 | 0 | 652102 | 0 | 0 | 662310 | 0 | 0 | 0 | 3116.0125 | 0 | 20416
2016-08-18 23:00 | 0 | 652102 | 0 | 0 | 653660 | 0 | 0 | 0 | 0 | 0 | 3116
2016-08-19 | 0 | 638325 | 0 | 0 | 638325 | 0 | 0 | 0 | 0 | 0 | 0
2016-08-19 01:00 | 0 | 626530 | 0 | 0 | 626530 | 0 | 0 | 0 | 0 | 0 | 0
2016-08-19 02:00 | 0 | 609550 | 0 | 0 | 609550 | 0 | 0 | 0 | 0 | 0 | 0
2016-08-19 03:00 | 0 | 578196 | 0 | 0 | 578196 | 0 | 0 | 0 | 0 | 0 | 0
2016-08-19 04:00 | 0 | 540322 | 0 | 0 | 540322 | 0 | 0 | 0 | 0 | 0 | 0
2016-08-19 05:00 | 0 | 505224 | 0 | 0 | 505224 | 0 | 0 | 0 | 0 | 0 | 0
2016-08-19 06:00 | 0 | 474222 | 0 | 0 | 474222 | 0 | 0 | 0 | 0 | 0 | 0
2016-08-19 07:00 | 0 | 449584 | 0 | 0 | 449584 | 0 | 0 | 0 | 0 | 0 | 0
2016-08-19 08:00 | 0 | 432393 | 0 | 0 | 432393 | 0 | 0 | 0 | 0 | 0 | 0
2016-08-19 09:00 | 0 | 424696 | 0 | 0 | 424696 | 0 | 0 | 0 | 0 | 0 | 0
2016-08-19 10:00 | 0 | 428999 | 0 | 0 | 428999 | 0 | 0 | 0 | 0 | 0 | 0
2016-08-19 11:00 | 0 | 446179 | 0 | 0 | 446179 | 0 | 0 | 0 | 0 | 0 | 0
2016-08-19 12:00 | 0 | 465863 | 0 | 0 | 465863 | 0 | 0 | 0 | 0 | 0 | 0
2016-08-19 13:00 | 0 | 486036 | 0 | 0 | 486036 | 0 | 0 | 0 | 0 | 0 | 0
2016-08-19 14:00 | 0 | 510323 | 0 | 0 | 510323 | 0 | 0 | 0 | 0 | 0 | 0
2016-08-19 15:00 | 0 | 540338 | 0 | 0 | 540338 | 0 | 0 | 0 | 0 | 0 | 0
2016-08-19 16:00 | 0 | 568666 | 0 | 0 | 568666 | 0 | 0 | 0 | 0 | 0 | 0
2016-08-19 17:00 | 0 | 593889 | 0 | 0 | 593889 | 0 | 0 | 0 | 0 | 0 | 0
2016-08-19 18:00 | 0 | 615956 | 0 | 0 | 615956 | 0 | 0 | 0 | 0 | 0 | 0
2016-08-19 19:00 | 0 | 632855 | 0 | 0 | 632855 | 0 | 0 | 0 | 0 | 0 | 0
2016-08-19 20:00 | 0 | 643009 | 0 | 0 | 643009 | 0 | 0 | 0 | 0 | 0 | 0
2016-08-19 21:00 | 0 | 648101 | 0 | 0 | 648101 | 0 | 0 | 0 | 0 | 0 | 0
2016-08-19 22:00 | 0 | 646023 | 0 | 0 | 646023 | 0 | 0 | 0 | 0 | 0 | 0
2016-08-19 23:00 | 0 | 633694 | 0 | 0 | 633694 | 0 | 0 | 0 | 0 | 0 | 0
2016-08-20 | 0 | 613867 | 0 | 0 | 613867 | 0 | 0 | 0 | 0 | 0 | 0
2016-08-20 01:00 | 0 | 598764 | 0 | 0 | 598764 | 0 | 0 | 0 | 0 | 0 | 0
2016-08-20 02:00 | 0 | 581263 | 0 | 0 | 581263 | 0 | 0 | 0 | 0 | 0 | 0
2016-08-20 03:00 | 0 | 552158 | 0 | 0 | 552158 | 0 | 0 | 0 | 0 | 0 | 0
2016-08-20 04:00 | 0 | 517882 | 0 | 0 | 517882 | 0 | 0 | 0 | 0 | 0 | 0
2016-08-20 05:00 | 0 | 484863 | 0 | 0 | 484863 | 0 | 0 | 0 | 0 | 0 | 0
2016-08-20 06:00 | 0 | 457743 | 0 | 0 | 457743 | 0 | 0 | 0 | 0 | 0 | 0
2016-08-20 07:00 | 0 | 435328 | 0 | 0 | 435328 | 0 | 0 | 0 | 0 | 0 | 0
2016-08-20 08:00 | 0 | 418421 | 0 | 0 | 418421 | 0 | 0 | 0 | 0 | 0 | 0
2016-08-20 09:00 | 0 | 408104 | 0 | 0 | 408104 | 0 | 0 | 0 | 0 | 0 | 0
2016-08-20 10:00 | 0 | 404205 | 0 | 0 | 404205 | 0 | 0 | 0 | 0 | 0 | 0
2016-08-20 11:00 | 0 | 406535 | 0 | 0 | 406535 | 0 | 0 | 0 | 0 | 0 | 0
2016-08-20 12:00 | 0 | 414276 | 0 | 0 | 414276 | 0 | 0 | 0 | 0 | 0 | 0
2016-08-20 13:00 | 0 | 432580 | 0 | 0 | 432580 | 0 | 0 | 0 | 0 | 0 | 0
2016-08-20 14:00 | 0 | 460632 | 0 | 0 | 460632 | 0 | 0 | 0 | 0 | 0 | 0
2016-08-20 15:00 | 0 | 489961 | 0 | 0 | 489961 | 0 | 0 | 0 | 0 | 0 | 0
2016-08-20 16:00 | 0 | 518915 | 0 | 0 | 518915 | 0 | 0 | 0 | 0 | 0 | 0
2016-08-20 17:00 | 0 | 541564 | 0 | 0 | 541564 | 0 | 0 | 0 | 0 | 0 | 0
2016-08-20 18:00 | 0 | 558140 | 0 | 0 | 558140 | 0 | 0 | 0 | 0 | 0 | 0
2016-08-20 19:00 | 0 | 569912 | 0 | 0 | 569912 | 0 | 0 | 0 | 0 | 0 | 0
2016-08-20 20:00 | 0 | 577888 | 0 | 0 | 577888 | 0 | 0 | 0 | 0 | 0 | 0
2016-08-20 21:00 | 0 | 584984 | 0 | 0 | 584984 | 0 | 0 | 0 | 0 | 0 | 0
2016-08-20 22:00 | 0 | 587463 | 0 | 0 | 587463 | 0 | 0 | 0 | 0 | 0 | 0
2016-08-20 23:00 | 0 | 581576 | 0 | 0 | 581576 | 0 | 0 | 0 | 0 | 0 | 0
2016-08-21 | 0 | 570877 | 0 | 0 | 570877 | 0 | 0 | 0 | 0 | 0 | 0
2016-08-21 01:00 | 0 | 561051 | 0 | 0 | 561051 | 0 | 0 | 0 | 0 | 0 | 0
2016-08-21 02:00 | 0 | 546644 | 0 | 0 | 546644 | 0 | 0 | 0 | 0 | 0 | 0
2016-08-21 03:00 | 0 | 522301 | 0 | 0 | 522301 | 0 | 0 | 0 | 0 | 0 | 0
2016-08-21 04:00 | 0 | 493055 | 0 | 0 | 493055 | 0 | 0 | 0 | 0 | 0 | 0
2016-08-21 05:00 | 0 | 463888 | 0 | 0 | 463888 | 0 | 0 | 0 | 0 | 0 | 0
2016-08-21 06:00 | 0 | 439934 | 0 | 0 | 439934 | 0 | 0 | 0 | 0 | 0 | 0
2016-08-21 07:00 | 0 | 419510 | 0 | 0 | 419510 | 0 | 0 | 0 | 0 | 0 | 0
2016-08-21 08:00 | 0 | 404119 | 0 | 0 | 404119 | 0 | 0 | 0 | 0 | 0 | 0
2016-08-21 09:00 | 0 | 393898 | 0 | 0 | 393898 | 0 | 0 | 0 | 0 | 0 | 0
2016-08-21 10:00 | 0 | 388698 | 0 | 0 | 388698 | 0 | 0 | 0 | 0 | 0 | 0
2016-08-21 11:00 | 0 | 389605 | 0 | 0 | 389605 | 0 | 0 | 0 | 0 | 0 | 0
2016-08-21 12:00 | 0 | 393574 | 0 | 0 | 393574 | 0 | 0 | 0 | 0 | 0 | 0
2016-08-21 13:00 | 0 | 409329 | 0 | 0 | 409329 | 0 | 0 | 0 | 0 | 0 | 0
2016-08-21 14:00 | 0 | 434474 | 0 | 0 | 434474 | 0 | 0 | 0 | 0 | 0 | 0
2016-08-21 15:00 | 0 | 460296 | 0 | 0 | 460296 | 0 | 0 | 0 | 0 | 0 | 0
2016-08-21 16:00 | 0 | 486850 | 0 | 0 | 486850 | 0 | 0 | 0 | 0 | 0 | 0
2016-08-21 17:00 | 0 | 511250 | 0 | 0 | 511250 | 0 | 0 | 0 | 0 | 0 | 0
2016-08-21 18:00 | 0 | 530428 | 0 | 0 | 530428 | 0 | 0 | 0 | 0 | 0 | 0
2016-08-21 19:00 | 0 | 544839 | 0 | 0 | 544839 | 0 | 0 | 0 | 0 | 0 | 0
2016-08-21 20:00 | 0 | 555165 | 0 | 0 | 555165 | 0 | 0 | 0 | 0 | 0 | 0
2016-08-21 21:00 | 0 | 563068 | 0 | 0 | 563068 | 0 | 0 | 0 | 0 | 0 | 0
2016-08-21 22:00 | 0 | 569583 | 0 | 0 | 569583 | 0 | 0 | 0 | 0 | 0 | 0
2016-08-21 23:00 | 0 | 569249 | 0 | 0 | 569249 | 0 | 0 | 0 | 0 | 0 | 0
2016-08-22 | 0 | 561572 | 0 | 0 | 561572 | 0 | 0 | 0 | 0 | 0 | 0
2016-08-22 01:00 | 0 | 553707 | 0 | 0 | 553707 | 0 | 0 | 0 | 0 | 0 | 0
2016-08-22 02:00 | 0 | 540977 | 0 | 0 | 540977 | 0 | 0 | 0 | 0 | 0 | 0
2016-08-22 03:00 | 0 | 514244 | 0 | 0 | 514244 | 0 | 0 | 0 | 0 | 0 | 0
2016-08-22 04:00 | 0 | 480730 | 0 | 0 | 480730 | 0 | 0 | 0 | 0 | 0 | 0
2016-08-22 05:00 | 0 | 450553 | 0 | 0 | 450553 | 0 | 0 | 0 | 0 | 0 | 0
2016-08-22 06:00 | 0 | 424967 | 0 | 0 | 424967 | 0 | 0 | 0 | 0 | 0 | 0
2016-08-22 07:00 | 0 | 405747 | 0 | 0 | 405747 | 0 | 0 | 0 | 0 | 0 | 0
2016-08-22 08:00 | 0 | 392582 | 0 | 0 | 392582 | 0 | 0 | 0 | 0 | 0 | 0
2016-08-22 09:00 | 0 | 387222 | 0 | 0 | 387222 | 0 | 0 | 0 | 0 | 0 | 0
2016-08-22 10:00 | 0 | 393098 | 0 | 0 | 393098 | 0 | 0 | 0 | 0 | 0 | 0
2016-08-22 11:00 | 0 | 411514 | 0 | 0 | 411514 | 0 | 0 | 0 | 0 | 0 | 0
2016-08-22 12:00 | 0 | 433347 | 0 | 0 | 433347 | 0 | 0 | 0 | 0 | 0 | 0
2016-08-22 13:00 | 0 | 452988 | 0 | 0 | 452988 | 0 | 0 | 0 | 0 | 0 | 0
2016-08-22 14:00 | 0 | 476835 | 0 | 0 | 476835 | 0 | 0 | 0 | 0 | 0 | 0
2016-08-22 15:00 | 0 | 503609 | 0 | 0 | 503609 | 0 | 0 | 0 | 0 | 0 | 0
2016-08-22 16:00 | 0 | 528039 | 0 | 0 | 528039 | 0 | 0 | 0 | 0 | 0 | 0
2016-08-22 17:00 | 0 | 549060 | 0 | 0 | 549060 | 0 | 0 | 0 | 0 | 0 | 0
2016-08-22 18:00 | 0 | 568779 | 0 | 0 | 568779 | 0 | 0 | 0 | 0 | 0 | 0
2016-08-22 19:00 | 0 | 585712 | 0 | 0 | 585712 | 0 | 0 | 0 | 0 | 0 | 0
2016-08-22 20:00 | 0 | 599154 | 0 | 0 | 599154 | 0 | 0 | 0 | 0 | 0 | 0
2016-08-22 21:00 | 0 | 607977 | 0 | 0 | 607977 | 0 | 0 | 0 | 0 | 0 | 0
2016-08-22 22:00 | 0 | 612124 | 0 | 0 | 612124 | 0 | 0 | 0 | 0 | 0 | 0
2016-08-22 23:00 | 0 | 606536 | 0 | 0 | 606536 | 0 | 0 | 0 | 0 | 0 | 0
2016-08-23 | 0 | 592084 | 0 | 0 | 592084 | 0 | 0 | 0 | 0 | 0 | 0
2016-08-23 01:00 | 0 | 579990 | 0 | 0 | 579990 | 0 | 0 | 0 | 0 | 0 | 0
2016-08-23 02:00 | 0 | 562963 | 0 | 0 | 562963 | 0 | 0 | 0 | 0 | 0 | 0
2016-08-23 03:00 | 0 | 530237 | 0 | 0 | 530237 | 0 | 0 | 0 | 0 | 0 | 0
2016-08-23 04:00 | 0 | 493619 | 0 | 0 | 493619 | 0 | 0 | 0 | 0 | 0 | 0
2016-08-23 05:00 | 0 | 460736 | 0 | 0 | 460736 | 0 | 0 | 0 | 0 | 0 | 0
2016-08-23 06:00 | 0 | 433247 | 0 | 0 | 433247 | 0 | 0 | 0 | 0 | 0 | 0
2016-08-23 07:00 | 0 | 411431 | 0 | 0 | 411431 | 0 | 0 | 0 | 0 | 0 | 0
2016-08-23 08:00 | 0 | 397541 | 0 | 0 | 397541 | 0 | 0 | 0 | 0 | 0 | 0
2016-08-23 09:00 | 0 | 391172 | 0 | 0 | 391172 | 0 | 0 | 0 | 0 | 0 | 0
2016-08-23 10:00 | 0 | 397560 | 0 | 0 | 397560 | 0 | 0 | 0 | 0 | 0 | 0
2016-08-23 11:00 | 0 | 417193 | 0 | 0 | 417193 | 0 | 0 | 0 | 0 | 0 | 0
2016-08-23 12:00 | 0 | 437773 | 0 | 0 | 437773 | 0 | 0 | 0 | 0 | 0 | 0
2016-08-23 13:00 | 0 | 455026 | 0 | 0 | 455026 | 0 | 0 | 0 | 0 | 0 | 0
2016-08-23 14:00 | 0 | 477664 | 0 | 0 | 477664 | 0 | 0 | 0 | 0 | 0 | 0
2016-08-23 15:00 | 0 | 505748 | 0 | 0 | 505748 | 0 | 0 | 0 | 0 | 0 | 0
2016-08-23 16:00 | 0 | 533508 | 0 | 0 | 533508 | 0 | 0 | 0 | 0 | 0 | 0
2016-08-23 17:00 | 0 | 558300 | 0 | 0 | 558300 | 0 | 0 | 0 | 0 | 0 | 0
2016-08-23 18:00 | 0 | 580583 | 0 | 0 | 580583 | 0 | 0 | 0 | 0 | 0 | 0
2016-08-23 19:00 | 0 | 600248 | 0 | 0 | 600248 | 0 | 0 | 0 | 0 | 0 | 0
2016-08-23 20:00 | 0 | 614073 | 0 | 0 | 614073 | 0 | 0 | 0 | 0 | 0 | 0
2016-08-23 21:00 | 0 | 623961 | 0 | 0 | 623961 | 0 | 0 | 0 | 0 | 0 | 0
2016-08-23 22:00 | 0 | 628747 | 0 | 0 | 628747 | 0 | 0 | 0 | 0 | 0 | 0
2016-08-23 23:00 | 0 | 623001 | 0 | 0 | 623001 | 0 | 0 | 0 | 0 | 0 | 0
2016-08-24 | 0 | 609001 | 0 | 0 | 609001 | 0 | 0 | 0 | 0 | 0 | 0
2016-08-24 01:00 | 0 | 599295 | 0 | 0 | 599295 | 0 | 0 | 0 | 0 | 0 | 0
2016-08-24 02:00 | 0 | 582471 | 0 | 0 | 582471 | 0 | 0 | 0 | 0 | 0 | 0
2016-08-24 03:00 | 0 | 549132 | 0 | 0 | 549132 | 0 | 0 | 0 | 0 | 0 | 0
2016-08-24 04:00 | 0 | 511225 | 0 | 0 | 511225 | 0 | 0 | 0 | 0 | 0 | 0
2016-08-24 05:00 | 0 | 477535 | 0 | 0 | 477535 | 0 | 0 | 0 | 0 | 0 | 0
2016-08-24 06:00 | 0 | 448335 | 0 | 0 | 448335 | 0 | 0 | 0 | 0 | 0 | 0
2016-08-24 07:00 | 0 | 426345 | 0 | 0 | 426345 | 0 | 0 | 0 | 0 | 0 | 0
2016-08-24 08:00 | 0 | 411067 | 0 | 0 | 411067 | 0 | 0 | 0 | 0 | 0 | 0
2016-08-24 09:00 | 0 | 404168 | 0 | 0 | 404168 | 0 | 0 | 0 | 0 | 0 | 0
2016-08-24 10:00 | 0 | 410137 | 0 | 0 | 410137 | 0 | 0 | 0 | 0 | 0 | 0
2016-08-24 11:00 | 0 | 429160 | 0 | 0 | 429160 | 0 | 0 | 0 | 0 | 0 | 0
2016-08-24 12:00 | 0 | 448362 | 0 | 0 | 448362 | 0 | 0 | 0 | 0 | 0 | 0
2016-08-24 13:00 | 0 | 465887 | 0 | 0 | 465887 | 0 | 0 | 0 | 0 | 0 | 0
2016-08-24 14:00 | 0 | 488617 | 0 | 0 | 488617 | 0 | 0 | 0 | 0 | 0 | 0
2016-08-24 15:00 | 0 | 516718 | 0 | 0 | 516718 | 0 | 0 | 0 | 0 | 0 | 0
2016-08-24 16:00 | 0 | 545057 | 0 | 0 | 545057 | 0 | 0 | 0 | 0 | 0 | 0
2016-08-24 17:00 | 0 | 569915 | 0 | 0 | 569915 | 0 | 0 | 0 | 0 | 0 | 0
2016-08-24 18:00 | 0 | 593808 | 0 | 0 | 593808 | 0 | 0 | 0 | 0 | 0 | 0
2016-08-24 19:00 | 0 | 614644 | 0 | 0 | 614644 | 0 | 0 | 0 | 0 | 0 | 0
2016-08-24 20:00 | 0 | 629576 | 0 | 0 | 629576 | 0 | 0 | 0 | 0 | 0 | 0
2016-08-24 21:00 | 0 | 640291 | 0 | 0 | 640291 | 0 | 0 | 0 | 0 | 0 | 0
2016-08-24 22:00 | 0 | 645283 | 0 | 0 | 645283 | 0 | 0 | 0 | 0 | 0 | 0
2016-08-24 23:00 | 0 | 639716 | 0 | 0 | 639716 | 0 | 0 | 0 | 0 | 0 | 0
2016-08-25 | 0 | 626946 | 0 | 0 | 626946 | 0 | 0 | 0 | 0 | 0 | 0
2016-08-25 01:00 | 0 | 616013 | 0 | 0 | 616013 | 0 | 0 | 0 | 0 | 0 | 0
2016-08-25 02:00 | 0 | 597416 | 0 | 0 | 597416 | 0 | 0 | 0 | 0 | 0 | 0
2016-08-25 03:00 | 0 | 564104 | 0 | 0 | 564104 | 0 | 0 | 0 | 0 | 0 | 0
2016-08-25 04:00 | 0 | 525428 | 0 | 0 | 525428 | 0 | 0 | 0 | 0 | 0 | 0
2016-08-25 05:00 | 0 | 490064 | 0 | 0 | 490064 | 0 | 0 | 0 | 0 | 0 | 0
2016-08-25 06:00 | 0 | 461614 | 0 | 0 | 461614 | 0 | 0 | 0 | 0 | 0 | 0
2016-08-25 07:00 | 0 | 438349 | 0 | 0 | 438349 | 0 | 0 | 0 | 0 | 0 | 0
2016-08-25 08:00 | 0 | 422005 | 0 | 0 | 422005 | 0 | 0 | 0 | 0 | 0 | 0
2016-08-25 09:00 | 0 | 415640 | 0 | 0 | 415640 | 0 | 0 | 0 | 0 | 0 | 0
2016-08-25 10:00 | 0 | 420277 | 0 | 0 | 420277 | 0 | 0 | 0 | 0 | 0 | 0
2016-08-25 11:00 | 0 | 439478 | 0 | 0 | 439478 | 0 | 0 | 0 | 0 | 0 | 0
2016-08-25 12:00 | 0 | 461073 | 0 | 0 | 461073 | 0 | 0 | 0 | 0 | 0 | 0
2016-08-25 13:00 | 0 | 480176 | 0 | 0 | 480176 | 0 | 0 | 0 | 0 | 0 | 0
2016-08-25 14:00 | 0 | 513111.9812 | 0 | 0 | 505091 | 0 | 0 | 0 | 5614.6868 | 8020.9812 | 0
2016-08-25 15:00 | 0 | 544084 | 0 | 0 | 535768 | 0 | 0 | 0 | 11435.8644 | 8316 | 0
2016-08-25 16:00 | 0 | 574192 | 0 | 0 | 565876 | 0 | 0 | 0 | 17257.0186 | 8316 | 0
2016-08-25 17:00 | 0 | 603255 | 0 | 0 | 594939 | 0 | 0 | 0 | 23078.1496 | 8316 | 0
2016-08-25 18:00 | 0 | 628964 | 0 | 0 | 620648 | 0 | 0 | 0 | 28899.2573 | 8316 | 0
2016-08-25 19:00 | 0 | 648432 | 0 | 0 | 640116 | 0 | 0 | 0 | 34720.3417 | 8316 | 0
2016-08-25 20:00 | 0 | 652102 | 0 | 0 | 652812 | 0 | 0 | 0 | 33300.2028 | 0 | 1420
2016-08-25 21:00 | 0 | 652102 | 0 | 0 | 660049 | 0 | 0 | 0 | 17406.0696 | 0 | 15894
2016-08-25 22:00 | 0 | 652102 | 0 | 0 | 660805 | 0 | 0 | 0 | 0 | 0 | 17406
2016-08-25 23:00 | 0 | 651984 | 0 | 0 | 651984 | 0 | 0 | 0 | 0 | 0 | 0
2016-08-26 | 0 | 637327 | 0 | 0 | 637327 | 0 | 0 | 0 | 0 | 0 | 0
2016-08-26 01:00 | 0 | 625586 | 0 | 0 | 625586 | 0 | 0 | 0 | 0 | 0 | 0
2016-08-26 02:00 | 0 | 606327 | 0 | 0 | 606327 | 0 | 0 | 0 | 0 | 0 | 0
2016-08-26 03:00 | 0 | 572637 | 0 | 0 | 572637 | 0 | 0 | 0 | 0 | 0 | 0
2016-08-26 04:00 | 0 | 533607 | 0 | 0 | 533607 | 0 | 0 | 0 | 0 | 0 | 0
2016-08-26 05:00 | 0 | 497798 | 0 | 0 | 497798 | 0 | 0 | 0 | 0 | 0 | 0
2016-08-26 06:00 | 0 | 468165 | 0 | 0 | 468165 | 0 | 0 | 0 | 0 | 0 | 0
2016-08-26 07:00 | 0 | 444944 | 0 | 0 | 444944 | 0 | 0 | 0 | 0 | 0 | 0
2016-08-26 08:00 | 0 | 428641 | 0 | 0 | 428641 | 0 | 0 | 0 | 0 | 0 | 0
2016-08-26 09:00 | 0 | 421061 | 0 | 0 | 421061 | 0 | 0 | 0 | 0 | 0 | 0
2016-08-26 10:00 | 0 | 425719 | 0 | 0 | 425719 | 0 | 0 | 0 | 0 | 0 | 0
2016-08-26 11:00 | 0 | 444943 | 0 | 0 | 444943 | 0 | 0 | 0 | 0 | 0 | 0
2016-08-26 12:00 | 0 | 466259 | 0 | 0 | 466259 | 0 | 0 | 0 | 0 | 0 | 0
2016-08-26 13:00 | 0 | 487756 | 0 | 0 | 487756 | 0 | 0 | 0 | 0 | 0 | 0
2016-08-26 14:00 | 0 | 514613 | 0 | 0 | 514613 | 0 | 0 | 0 | 0 | 0 | 0
2016-08-26 15:00 | 0 | 545545 | 0 | 0 | 545545 | 0 | 0 | 0 | 0 | 0 | 0
2016-08-26 16:00 | 0 | 578553 | 0 | 0 | 578553 | 0 | 0 | 0 | 0 | 0 | 0
2016-08-26 17:00 | 0 | 604144 | 0 | 0 | 604144 | 0 | 0 | 0 | 0 | 0 | 0
2016-08-26 18:00 | 0 | 632963.1748 | 0 | 0 | 625761 | 0 | 0 | 0 | 5041.5224 | 7202.1748 | 0
2016-08-26 19:00 | 0 | 650496 | 0 | 0 | 642180 | 0 | 0 | 0 | 10862.7022 | 8316 | 0
2016-08-26 20:00 | 0 | 652102 | 0 | 0 | 651800 | 0 | 0 | 0 | 11074.0588 | 302 | 0
2016-08-26 21:00 | 0 | 652102 | 0 | 0 | 655831 | 0 | 0 | 0 | 3616.0145 | 0 | 7458
2016-08-26 22:00 | 0 | 652102 | 0 | 0 | 653910 | 0 | 0 | 0 | 0 | 0 | 3616
2016-08-26 23:00 | 0 | 640165 | 0 | 0 | 640165 | 0 | 0 | 0 | 0 | 0 | 0
2016-08-27 | 0 | 617591 | 0 | 0 | 617591 | 0 | 0 | 0 | 0 | 0 | 0
2016-08-27 01:00 | 0 | 601238 | 0 | 0 | 601238 | 0 | 0 | 0 | 0 | 0 | 0
2016-08-27 02:00 | 0 | 580309 | 0 | 0 | 580309 | 0 | 0 | 0 | 0 | 0 | 0
2016-08-27 03:00 | 0 | 549711 | 0 | 0 | 549711 | 0 | 0 | 0 | 0 | 0 | 0
2016-08-27 04:00 | 0 | 517099 | 0 | 0 | 517099 | 0 | 0 | 0 | 0 | 0 | 0
2016-08-27 05:00 | 0 | 484754 | 0 | 0 | 484754 | 0 | 0 | 0 | 0 | 0 | 0
2016-08-27 06:00 | 0 | 455449 | 0 | 0 | 455449 | 0 | 0 | 0 | 0 | 0 | 0
2016-08-27 07:00 | 0 | 431780 | 0 | 0 | 431780 | 0 | 0 | 0 | 0 | 0 | 0
2016-08-27 08:00 | 0 | 414922 | 0 | 0 | 414922 | 0 | 0 | 0 | 0 | 0 | 0
2016-08-27 09:00 | 0 | 405026 | 0 | 0 | 405026 | 0 | 0 | 0 | 0 | 0 | 0
2016-08-27 10:00 | 0 | 401339 | 0 | 0 | 401339 | 0 | 0 | 0 | 0 | 0 | 0
2016-08-27 11:00 | 0 | 403699 | 0 | 0 | 403699 | 0 | 0 | 0 | 0 | 0 | 0
2016-08-27 12:00 | 0 | 411273 | 0 | 0 | 411273 | 0 | 0 | 0 | 0 | 0 | 0
2016-08-27 13:00 | 0 | 431754 | 0 | 0 | 431754 | 0 | 0 | 0 | 0 | 0 | 0
2016-08-27 14:00 | 0 | 461650 | 0 | 0 | 461650 | 0 | 0 | 0 | 0 | 0 | 0
2016-08-27 15:00 | 0 | 494394 | 0 | 0 | 494394 | 0 | 0 | 0 | 0 | 0 | 0
2016-08-27 16:00 | 0 | 525876 | 0 | 0 | 525876 | 0 | 0 | 0 | 0 | 0 | 0
2016-08-27 17:00 | 0 | 554417 | 0 | 0 | 554417 | 0 | 0 | 0 | 0 | 0 | 0
2016-08-27 18:00 | 0 | 576575 | 0 | 0 | 576575 | 0 | 0 | 0 | 0 | 0 | 0
2016-08-27 19:00 | 0 | 591646 | 0 | 0 | 591646 | 0 | 0 | 0 | 0 | 0 | 0
2016-08-27 20:00 | 0 | 601140 | 0 | 0 | 601140 | 0 | 0 | 0 | 0 | 0 | 0
2016-08-27 21:00 | 0 | 607189 | 0 | 0 | 607189 | 0 | 0 | 0 | 0 | 0 | 0
2016-08-27 22:00 | 0 | 604599 | 0 | 0 | 604599 | 0 | 0 | 0 | 0 | 0 | 0
2016-08-27 23:00 | 0 | 599187 | 0 | 0 | 599187 | 0 | 0 | 0 | 0 | 0 | 0
2016-08-28 | 0 | 582833 | 0 | 0 | 582833 | 0 | 0 | 0 | 0 | 0 | 0
2016-08-28 01:00 | 0 | 570212 | 0 | 0 | 570212 | 0 | 0 | 0 | 0 | 0 | 0
2016-08-28 02:00 | 0 | 553641 | 0 | 0 | 553641 | 0 | 0 | 0 | 0 | 0 | 0
2016-08-28 03:00 | 0 | 527991 | 0 | 0 | 527991 | 0 | 0 | 0 | 0 | 0 | 0
2016-08-28 04:00 | 0 | 498431 | 0 | 0 | 498431 | 0 | 0 | 0 | 0 | 0 | 0
2016-08-28 05:00 | 0 | 469088 | 0 | 0 | 469088 | 0 | 0 | 0 | 0 | 0 | 0
2016-08-28 06:00 | 0 | 442571 | 0 | 0 | 442571 | 0 | 0 | 0 | 0 | 0 | 0
2016-08-28 07:00 | 0 | 421793 | 0 | 0 | 421793 | 0 | 0 | 0 | 0 | 0 | 0
2016-08-28 08:00 | 0 | 406656 | 0 | 0 | 406656 | 0 | 0 | 0 | 0 | 0 | 0
2016-08-28 09:00 | 0 | 395726 | 0 | 0 | 395726 | 0 | 0 | 0 | 0 | 0 | 0
2016-08-28 10:00 | 0 | 390620 | 0 | 0 | 390620 | 0 | 0 | 0 | 0 | 0 | 0
2016-08-28 11:00 | 0 | 390459 | 0 | 0 | 390459 | 0 | 0 | 0 | 0 | 0 | 0
2016-08-28 12:00 | 0 | 394446 | 0 | 0 | 394446 | 0 | 0 | 0 | 0 | 0 | 0
2016-08-28 13:00 | 0 | 413777 | 0 | 0 | 413777 | 0 | 0 | 0 | 0 | 0 | 0
2016-08-28 14:00 | 0 | 445164 | 0 | 0 | 445164 | 0 | 0 | 0 | 0 | 0 | 0
2016-08-28 15:00 | 0 | 478710 | 0 | 0 | 478710 | 0 | 0 | 0 | 0 | 0 | 0
2016-08-28 16:00 | 0 | 511936 | 0 | 0 | 511936 | 0 | 0 | 0 | 0 | 0 | 0
2016-08-28 17:00 | 0 | 544411 | 0 | 0 | 544411 | 0 | 0 | 0 | 0 | 0 | 0
2016-08-28 18:00 | 0 | 570953 | 0 | 0 | 570953 | 0 | 0 | 0 | 0 | 0 | 0
2016-08-28 19:00 | 0 | 591589 | 0 | 0 | 591589 | 0 | 0 | 0 | 0 | 0 | 0
2016-08-28 20:00 | 0 | 605132 | 0 | 0 | 605132 | 0 | 0 | 0 | 0 | 0 | 0
2016-08-28 21:00 | 0 | 615419 | 0 | 0 | 615419 | 0 | 0 | 0 | 0 | 0 | 0
2016-08-28 22:00 | 0 | 619352 | 0 | 0 | 619352 | 0 | 0 | 0 | 0 | 0 | 0
2016-08-28 23:00 | 0 | 613515 | 0 | 0 | 613515 | 0 | 0 | 0 | 0 | 0 | 0
2016-08-29 | 0 | 601007 | 0 | 0 | 601007 | 0 | 0 | 0 | 0 | 0 | 0
2016-08-29 01:00 | 0 | 591638 | 0 | 0 | 591638 | 0 | 0 | 0 | 0 | 0 | 0
2016-08-29 02:00 | 0 | 574050 | 0 | 0 | 574050 | 0 | 0 | 0 | 0 | 0 | 0
2016-08-29 03:00 | 0 | 542379 | 0 | 0 | 542379 | 0 | 0 | 0 | 0 | 0 | 0
2016-08-29 04:00 | 0 | 506996 | 0 | 0 | 506996 | 0 | 0 | 0 | 0 | 0 | 0
2016-08-29 05:00 | 0 | 473738 | 0 | 0 | 473738 | 0 | 0 | 0 | 0 | 0 | 0
2016-08-29 06:00 | 0 | 447015 | 0 | 0 | 447015 | 0 | 0 | 0 | 0 | 0 | 0
2016-08-29 07:00 | 0 | 426643 | 0 | 0 | 426643 | 0 | 0 | 0 | 0 | 0 | 0
2016-08-29 08:00 | 0 | 412344 | 0 | 0 | 412344 | 0 | 0 | 0 | 0 | 0 | 0
2016-08-29 09:00 | 0 | 407409 | 0 | 0 | 407409 | 0 | 0 | 0 | 0 | 0 | 0
2016-08-29 10:00 | 0 | 414372 | 0 | 0 | 414372 | 0 | 0 | 0 | 0 | 0 | 0
2016-08-29 11:00 | 0 | 437078 | 0 | 0 | 437078 | 0 | 0 | 0 | 0 | 0 | 0
2016-08-29 12:00 | 0 | 460315.651 | 0 | 0 | 458172 | 0 | 0 | 0 | 1500.5557 | 2143.651 | 0
2016-08-29 13:00 | 0 | 486592 | 0 | 0 | 478276 | 0 | 0 | 0 | 7321.7497 | 8316 | 0
2016-08-29 14:00 | 0 | 514231 | 0 | 0 | 505915 | 0 | 0 | 0 | 13142.9204 | 8316 | 0
2016-08-29 15:00 | 0 | 546273 | 0 | 0 | 537957 | 0 | 0 | 0 | 18964.0678 | 8316 | 0
2016-08-29 16:00 | 0 | 578073 | 0 | 0 | 569757 | 0 | 0 | 0 | 24785.192 | 8316 | 0
2016-08-29 17:00 | 0 | 608300 | 0 | 0 | 599984 | 0 | 0 | 0 | 30606.2928 | 8316 | 0
2016-08-29 18:00 | 0 | 633696 | 0 | 0 | 625380 | 0 | 0 | 0 | 36427.3704 | 8316 | 0
2016-08-29 19:00 | 0 | 651978 | 0 | 0 | 643662 | 0 | 0 | 0 | 42248.4247 | 8316 | 0
2016-08-29 20:00 | 0 | 652102 | 0 | 0 | 654391 | 0 | 0 | 0 | 37670.2557 | 0 | 4578
2016-08-29 21:00 | 0 | 652102 | 0 | 0 | 659772 | 0 | 0 | 0 | 22330.105 | 0 | 15340
2016-08-29 22:00 | 0 | 652102 | 0 | 0 | 661307 | 0 | 0 | 0 | 3920.0157 | 0 | 18410
2016-08-29 23:00 | 0 | 652102 | 0 | 0 | 654062 | 0 | 0 | 0 | 0 | 0 | 3920
2016-08-30 | 0 | 638642 | 0 | 0 | 638642 | 0 | 0 | 0 | 0 | 0 | 0
2016-08-30 01:00 | 0 | 627624 | 0 | 0 | 627624 | 0 | 0 | 0 | 0 | 0 | 0
2016-08-30 02:00 | 0 | 605117 | 0 | 0 | 605117 | 0 | 0 | 0 | 0 | 0 | 0
2016-08-30 03:00 | 0 | 567048 | 0 | 0 | 567048 | 0 | 0 | 0 | 0 | 0 | 0
2016-08-30 04:00 | 0 | 525262 | 0 | 0 | 525262 | 0 | 0 | 0 | 0 | 0 | 0
2016-08-30 05:00 | 0 | 488402 | 0 | 0 | 488402 | 0 | 0 | 0 | 0 | 0 | 0
2016-08-30 06:00 | 0 | 457702 | 0 | 0 | 457702 | 0 | 0 | 0 | 0 | 0 | 0
2016-08-30 07:00 | 0 | 433783 | 0 | 0 | 433783 | 0 | 0 | 0 | 0 | 0 | 0
2016-08-30 08:00 | 0 | 418134 | 0 | 0 | 418134 | 0 | 0 | 0 | 0 | 0 | 0
2016-08-30 09:00 | 0 | 410361 | 0 | 0 | 410361 | 0 | 0 | 0 | 0 | 0 | 0
2016-08-30 10:00 | 0 | 416587 | 0 | 0 | 416587 | 0 | 0 | 0 | 0 | 0 | 0
2016-08-30 11:00 | 0 | 437794 | 0 | 0 | 437794 | 0 | 0 | 0 | 0 | 0 | 0
2016-08-30 12:00 | 0 | 456606 | 0 | 0 | 456606 | 0 | 0 | 0 | 0 | 0 | 0
2016-08-30 13:00 | 0 | 474519 | 0 | 0 | 474519 | 0 | 0 | 0 | 0 | 0 | 0
2016-08-30 14:00 | 0 | 498484 | 0 | 0 | 498484 | 0 | 0 | 0 | 0 | 0 | 0
2016-08-30 15:00 | 0 | 528428 | 0 | 0 | 528428 | 0 | 0 | 0 | 0 | 0 | 0
2016-08-30 16:00 | 0 | 566874.7712 | 0 | 0 | 558562 | 0 | 0 | 0 | 5818.9399 | 8312.7712 | 0
2016-08-30 17:00 | 0 | 585631 | 0 | 0 | 585631 | 0 | 0 | 0 | 5818.9166 | 0 | 0
2016-08-30 18:00 | 0 | 610927 | 0 | 0 | 610927 | 0 | 0 | 0 | 5818.8933 | 0 | 0
2016-08-30 19:00 | 0 | 629763 | 0 | 0 | 629763 | 0 | 0 | 0 | 5818.87 | 0 | 0
2016-08-30 20:00 | 0 | 643254 | 0 | 0 | 643254 | 0 | 0 | 0 | 5818.8468 | 0 | 0
2016-08-30 21:00 | 0 | 652102 | 0 | 0 | 652026 | 0 | 0 | 0 | 5872.0235 | 76 | 0
2016-08-30 22:00 | 0 | 652102 | 0 | 0 | 655038 | 0 | 0 | 0 | 0 | 0 | 5872
2016-08-30 23:00 | 0 | 646579 | 0 | 0 | 646579 | 0 | 0 | 0 | 0 | 0 | 0
2016-08-31 | 0 | 631683 | 0 | 0 | 631683 | 0 | 0 | 0 | 0 | 0 | 0
2016-08-31 01:00 | 0 | 620639 | 0 | 0 | 620639 | 0 | 0 | 0 | 0 | 0 | 0
2016-08-31 02:00 | 0 | 599474 | 0 | 0 | 599474 | 0 | 0 | 0 | 0 | 0 | 0
2016-08-31 03:00 | 0 | 562728 | 0 | 0 | 562728 | 0 | 0 | 0 | 0 | 0 | 0
2016-08-31 04:00 | 0 | 522813 | 0 | 0 | 522813 | 0 | 0 | 0 | 0 | 0 | 0
2016-08-31 05:00 | 0 | 487496 | 0 | 0 | 487496 | 0 | 0 | 0 | 0 | 0 | 0
2016-08-31 06:00 | 0 | 459970 | 0 | 0 | 459970 | 0 | 0 | 0 | 0 | 0 | 0
2016-08-31 07:00 | 0 | 437164 | 0 | 0 | 437164 | 0 | 0 | 0 | 0 | 0 | 0
2016-08-31 08:00 | 0 | 421442 | 0 | 0 | 421442 | 0 | 0 | 0 | 0 | 0 | 0
2016-08-31 09:00 | 0 | 414588 | 0 | 0 | 414588 | 0 | 0 | 0 | 0 | 0 | 0
2016-08-31 10:00 | 0 | 420681 | 0 | 0 | 420681 | 0 | 0 | 0 | 0 | 0 | 0
2016-08-31 11:00 | 0 | 441314 | 0 | 0 | 441314 | 0 | 0 | 0 | 0 | 0 | 0
2016-08-31 12:00 | 0 | 462370 | 0 | 0 | 462370 | 0 | 0 | 0 | 0 | 0 | 0
2016-08-31 13:00 | 0 | 479785 | 0 | 0 | 479785 | 0 | 0 | 0 | 0 | 0 | 0
2016-08-31 14:00 | 0 | 501594 | 0 | 0 | 501594 | 0 | 0 | 0 | 0 | 0 | 0
2016-08-31 15:00 | 0 | 530204 | 0 | 0 | 530204 | 0 | 0 | 0 | 0 | 0 | 0
2016-08-31 16:00 | 0 | 558133 | 0 | 0 | 558133 | 0 | 0 | 0 | 0 | 0 | 0
2016-08-31 17:00 | 0 | 584707 | 0 | 0 | 584707 | 0 | 0 | 0 | 0 | 0 | 0
2016-08-31 18:00 | 0 | 608558 | 0 | 0 | 608558 | 0 | 0 | 0 | 0 | 0 | 0
2016-08-31 19:00 | 0 | 625717 | 0 | 0 | 625717 | 0 | 0 | 0 | 0 | 0 | 0
2016-08-31 20:00 | 0 | 637184 | 0 | 0 | 637184 | 0 | 0 | 0 | 0 | 0 | 0
2016-08-31 21:00 | 0 | 644166 | 0 | 0 | 644166 | 0 | 0 | 0 | 0 | 0 | 0
2016-08-31 22:00 | 0 | 644473 | 0 | 0 | 644473 | 0 | 0 | 0 | 0 | 0 | 0
2016-08-31 23:00 | 0 | 637468 | 0 | 0 | 637468 | 0 | 0 | 0 | 0 | 0 | 0
2016-09-01 | 0 | 622030 | 0 | 0 | 622030 | 0 | 0 | 0 | 0 | 0 | 0
2016-09-01 01:00 | 0 | 611459 | 0 | 0 | 611459 | 0 | 0 | 0 | 0 | 0 | 0
2016-09-01 02:00 | 0 | 591393 | 0 | 0 | 591393 | 0 | 0 | 0 | 0 | 0 | 0
2016-09-01 03:00 | 0 | 556759 | 0 | 0 | 556759 | 0 | 0 | 0 | 0 | 0 | 0
2016-09-01 04:00 | 0 | 517858 | 0 | 0 | 517858 | 0 | 0 | 0 | 0 | 0 | 0
2016-09-01 05:00 | 0 | 483278 | 0 | 0 | 483278 | 0 | 0 | 0 | 0 | 0 | 0
2016-09-01 06:00 | 0 | 453517 | 0 | 0 | 453517 | 0 | 0 | 0 | 0 | 0 | 0
2016-09-01 07:00 | 0 | 431473 | 0 | 0 | 431473 | 0 | 0 | 0 | 0 | 0 | 0
2016-09-01 08:00 | 0 | 415841 | 0 | 0 | 415841 | 0 | 0 | 0 | 0 | 0 | 0
2016-09-01 09:00 | 0 | 409101 | 0 | 0 | 409101 | 0 | 0 | 0 | 0 | 0 | 0
2016-09-01 10:00 | 0 | 414254 | 0 | 0 | 414254 | 0 | 0 | 0 | 0 | 0 | 0
2016-09-01 11:00 | 0 | 435258 | 0 | 0 | 435258 | 0 | 0 | 0 | 0 | 0 | 0
2016-09-01 12:00 | 0 | 454522 | 0 | 0 | 454522 | 0 | 0 | 0 | 0 | 0 | 0
2016-09-01 13:00 | 0 | 469359 | 0 | 0 | 469359 | 0 | 0 | 0 | 0 | 0 | 0
2016-09-01 14:00 | 0 | 490327 | 0 | 0 | 490327 | 0 | 0 | 0 | 0 | 0 | 0
2016-09-01 15:00 | 0 | 515027 | 0 | 0 | 515027 | 0 | 0 | 0 | 0 | 0 | 0
2016-09-01 16:00 | 0 | 539180 | 0 | 0 | 539180 | 0 | 0 | 0 | 0 | 0 | 0
2016-09-01 17:00 | 0 | 559501 | 0 | 0 | 559501 | 0 | 0 | 0 | 0 | 0 | 0
2016-09-01 18:00 | 0 | 577294 | 0 | 0 | 577294 | 0 | 0 | 0 | 0 | 0 | 0
2016-09-01 19:00 | 0 | 589092 | 0 | 0 | 589092 | 0 | 0 | 0 | 0 | 0 | 0
2016-09-01 20:00 | 0 | 596111 | 0 | 0 | 596111 | 0 | 0 | 0 | 0 | 0 | 0
2016-09-01 21:00 | 0 | 599689 | 0 | 0 | 599689 | 0 | 0 | 0 | 0 | 0 | 0
2016-09-01 22:00 | 0 | 599854 | 0 | 0 | 599854 | 0 | 0 | 0 | 0 | 0 | 0
2016-09-01 23:00 | 0 | 591264 | 0 | 0 | 591264 | 0 | 0 | 0 | 0 | 0 | 0
2016-09-02 | 0 | 579541 | 0 | 0 | 579541 | 0 | 0 | 0 | 0 | 0 | 0
2016-09-02 01:00 | 0 | 570949 | 0 | 0 | 570949 | 0 | 0 | 0 | 0 | 0 | 0
2016-09-02 02:00 | 0 | 555462 | 0 | 0 | 555462 | 0 | 0 | 0 | 0 | 0 | 0
2016-09-02 03:00 | 0 | 524300 | 0 | 0 | 524300 | 0 | 0 | 0 | 0 | 0 | 0
2016-09-02 04:00 | 0 | 490075 | 0 | 0 | 490075 | 0 | 0 | 0 | 0 | 0 | 0
2016-09-02 05:00 | 0 | 458598 | 0 | 0 | 458598 | 0 | 0 | 0 | 0 | 0 | 0
2016-09-02 06:00 | 0 | 432886 | 0 | 0 | 432886 | 0 | 0 | 0 | 0 | 0 | 0
2016-09-02 07:00 | 0 | 411763 | 0 | 0 | 411763 | 0 | 0 | 0 | 0 | 0 | 0
2016-09-02 08:00 | 0 | 397224 | 0 | 0 | 397224 | 0 | 0 | 0 | 0 | 0 | 0
2016-09-02 09:00 | 0 | 390981 | 0 | 0 | 390981 | 0 | 0 | 0 | 0 | 0 | 0
2016-09-02 10:00 | 0 | 395422 | 0 | 0 | 395422 | 0 | 0 | 0 | 0 | 0 | 0
2016-09-02 11:00 | 0 | 411480 | 0 | 0 | 411480 | 0 | 0 | 0 | 0 | 0 | 0
2016-09-02 12:00 | 0 | 429674 | 0 | 0 | 429674 | 0 | 0 | 0 | 0 | 0 | 0
2016-09-02 13:00 | 0 | 443845 | 0 | 0 | 443845 | 0 | 0 | 0 | 0 | 0 | 0
2016-09-02 14:00 | 0 | 462135 | 0 | 0 | 462135 | 0 | 0 | 0 | 0 | 0 | 0
2016-09-02 15:00 | 0 | 482675 | 0 | 0 | 482675 | 0 | 0 | 0 | 0 | 0 | 0
2016-09-02 16:00 | 0 | 501124 | 0 | 0 | 501124 | 0 | 0 | 0 | 0 | 0 | 0
2016-09-02 17:00 | 0 | 516848 | 0 | 0 | 516848 | 0 | 0 | 0 | 0 | 0 | 0
2016-09-02 18:00 | 0 | 532093 | 0 | 0 | 532093 | 0 | 0 | 0 | 0 | 0 | 0
2016-09-02 19:00 | 0 | 544331 | 0 | 0 | 544331 | 0 | 0 | 0 | 0 | 0 | 0
2016-09-02 20:00 | 0 | 552291 | 0 | 0 | 552291 | 0 | 0 | 0 | 0 | 0 | 0
2016-09-02 21:00 | 0 | 557769 | 0 | 0 | 557769 | 0 | 0 | 0 | 0 | 0 | 0
2016-09-02 22:00 | 0 | 558977 | 0 | 0 | 558977 | 0 | 0 | 0 | 0 | 0 | 0
2016-09-02 23:00 | 0 | 549767 | 0 | 0 | 549767 | 0 | 0 | 0 | 0 | 0 | 0
2016-09-03 | 0 | 536128 | 0 | 0 | 536128 | 0 | 0 | 0 | 0 | 0 | 0
2016-09-03 01:00 | 0 | 525371 | 0 | 0 | 525371 | 0 | 0 | 0 | 0 | 0 | 0
2016-09-03 02:00 | 0 | 510054 | 0 | 0 | 510054 | 0 | 0 | 0 | 0 | 0 | 0
2016-09-03 03:00 | 0 | 484855 | 0 | 0 | 484855 | 0 | 0 | 0 | 0 | 0 | 0
2016-09-03 04:00 | 0 | 455622 | 0 | 0 | 455622 | 0 | 0 | 0 | 0 | 0 | 0
2016-09-03 05:00 | 0 | 428615 | 0 | 0 | 428615 | 0 | 0 | 0 | 0 | 0 | 0
2016-09-03 06:00 | 0 | 405723 | 0 | 0 | 405723 | 0 | 0 | 0 | 0 | 0 | 0
2016-09-03 07:00 | 0 | 386797 | 0 | 0 | 386797 | 0 | 0 | 0 | 0 | 0 | 0
2016-09-03 08:00 | 0 | 372708 | 0 | 0 | 372708 | 0 | 0 | 0 | 0 | 0 | 0
2016-09-03 09:00 | 0 | 363663 | 0 | 0 | 363663 | 0 | 0 | 0 | 0 | 0 | 0
2016-09-03 10:00 | 0 | 360130 | 0 | 0 | 360130 | 0 | 0 | 0 | 0 | 0 | 0
2016-09-03 11:00 | 0 | 362649 | 0 | 0 | 362649 | 0 | 0 | 0 | 0 | 0 | 0
2016-09-03 12:00 | 0 | 365654 | 0 | 0 | 365654 | 0 | 0 | 0 | 0 | 0 | 0
2016-09-03 13:00 | 0 | 378357 | 0 | 0 | 378357 | 0 | 0 | 0 | 0 | 0 | 0
2016-09-03 14:00 | 0 | 399163 | 0 | 0 | 399163 | 0 | 0 | 0 | 0 | 0 | 0
2016-09-03 15:00 | 0 | 423099 | 0 | 0 | 423099 | 0 | 0 | 0 | 0 | 0 | 0
2016-09-03 16:00 | 0 | 445434 | 0 | 0 | 445434 | 0 | 0 | 0 | 0 | 0 | 0
2016-09-03 17:00 | 0 | 466168 | 0 | 0 | 466168 | 0 | 0 | 0 | 0 | 0 | 0
2016-09-03 18:00 | 0 | 483022 | 0 | 0 | 483022 | 0 | 0 | 0 | 0 | 0 | 0
2016-09-03 19:00 | 0 | 496821 | 0 | 0 | 496821 | 0 | 0 | 0 | 0 | 0 | 0
2016-09-03 20:00 | 0 | 508185 | 0 | 0 | 508185 | 0 | 0 | 0 | 0 | 0 | 0
2016-09-03 21:00 | 0 | 517189 | 0 | 0 | 517189 | 0 | 0 | 0 | 0 | 0 | 0
2016-09-03 22:00 | 0 | 520388 | 0 | 0 | 520388 | 0 | 0 | 0 | 0 | 0 | 0
2016-09-03 23:00 | 0 | 516473 | 0 | 0 | 516473 | 0 | 0 | 0 | 0 | 0 | 0
2016-09-04 | 0 | 506524 | 0 | 0 | 506524 | 0 | 0 | 0 | 0 | 0 | 0
2016-09-04 01:00 | 0 | 496863 | 0 | 0 | 496863 | 0 | 0 | 0 | 0 | 0 | 0
2016-09-04 02:00 | 0 | 482855 | 0 | 0 | 482855 | 0 | 0 | 0 | 0 | 0 | 0
2016-09-04 03:00 | 0 | 460454 | 0 | 0 | 460454 | 0 | 0 | 0 | 0 | 0 | 0
2016-09-04 04:00 | 0 | 435095 | 0 | 0 | 435095 | 0 | 0 | 0 | 0 | 0 | 0
2016-09-04 05:00 | 0 | 411046 | 0 | 0 | 411046 | 0 | 0 | 0 | 0 | 0 | 0
2016-09-04 06:00 | 0 | 389456 | 0 | 0 | 389456 | 0 | 0 | 0 | 0 | 0 | 0
2016-09-04 07:00 | 0 | 372323 | 0 | 0 | 372323 | 0 | 0 | 0 | 0 | 0 | 0
2016-09-04 08:00 | 0 | 359872 | 0 | 0 | 359872 | 0 | 0 | 0 | 0 | 0 | 0
2016-09-04 09:00 | 0 | 352174 | 0 | 0 | 352174 | 0 | 0 | 0 | 0 | 0 | 0
2016-09-04 10:00 | 0 | 348503 | 0 | 0 | 348503 | 0 | 0 | 0 | 0 | 0 | 0
2016-09-04 11:00 | 0 | 347827 | 0 | 0 | 347827 | 0 | 0 | 0 | 0 | 0 | 0
2016-09-04 12:00 | 0 | 350580 | 0 | 0 | 350580 | 0 | 0 | 0 | 0 | 0 | 0
2016-09-04 13:00 | 0 | 362912 | 0 | 0 | 362912 | 0 | 0 | 0 | 0 | 0 | 0
2016-09-04 14:00 | 0 | 385819 | 0 | 0 | 385819 | 0 | 0 | 0 | 0 | 0 | 0
2016-09-04 15:00 | 0 | 411748 | 0 | 0 | 411748 | 0 | 0 | 0 | 0 | 0 | 0
2016-09-04 16:00 | 0 | 437217 | 0 | 0 | 437217 | 0 | 0 | 0 | 0 | 0 | 0
2016-09-04 17:00 | 0 | 462108 | 0 | 0 | 462108 | 0 | 0 | 0 | 0 | 0 | 0
2016-09-04 18:00 | 0 | 483364 | 0 | 0 | 483364 | 0 | 0 | 0 | 0 | 0 | 0
2016-09-04 19:00 | 0 | 499930 | 0 | 0 | 499930 | 0 | 0 | 0 | 0 | 0 | 0
2016-09-04 20:00 | 0 | 512871 | 0 | 0 | 512871 | 0 | 0 | 0 | 0 | 0 | 0
2016-09-04 21:00 | 0 | 522336 | 0 | 0 | 522336 | 0 | 0 | 0 | 0 | 0 | 0
2016-09-04 22:00 | 0 | 526627 | 0 | 0 | 526627 | 0 | 0 | 0 | 0 | 0 | 0
2016-09-04 23:00 | 0 | 522036 | 0 | 0 | 522036 | 0 | 0 | 0 | 0 | 0 | 0
2016-09-05 | 0 | 509284 | 0 | 0 | 509284 | 0 | 0 | 0 | 0 | 0 | 0
2016-09-05 01:00 | 0 | 499971 | 0 | 0 | 499971 | 0 | 0 | 0 | 0 | 0 | 0
2016-09-05 02:00 | 0 | 485748 | 0 | 0 | 485748 | 0 | 0 | 0 | 0 | 0 | 0
2016-09-05 03:00 | 0 | 462975 | 0 | 0 | 462975 | 0 | 0 | 0 | 0 | 0 | 0
2016-09-05 04:00 | 0 | 437301 | 0 | 0 | 437301 | 0 | 0 | 0 | 0 | 0 | 0
2016-09-05 05:00 | 0 | 412574 | 0 | 0 | 412574 | 0 | 0 | 0 | 0 | 0 | 0
2016-09-05 06:00 | 0 | 390095 | 0 | 0 | 390095 | 0 | 0 | 0 | 0 | 0 | 0
2016-09-05 07:00 | 0 | 373562 | 0 | 0 | 373562 | 0 | 0 | 0 | 0 | 0 | 0
2016-09-05 08:00 | 0 | 361804 | 0 | 0 | 361804 | 0 | 0 | 0 | 0 | 0 | 0
2016-09-05 09:00 | 0 | 355072 | 0 | 0 | 355072 | 0 | 0 | 0 | 0 | 0 | 0
2016-09-05 10:00 | 0 | 353367 | 0 | 0 | 353367 | 0 | 0 | 0 | 0 | 0 | 0
2016-09-05 11:00 | 0 | 356790 | 0 | 0 | 356790 | 0 | 0 | 0 | 0 | 0 | 0
2016-09-05 12:00 | 0 | 359681 | 0 | 0 | 359681 | 0 | 0 | 0 | 0 | 0 | 0
2016-09-05 13:00 | 0 | 371848 | 0 | 0 | 371848 | 0 | 0 | 0 | 0 | 0 | 0
2016-09-05 14:00 | 0 | 397650 | 0 | 0 | 397650 | 0 | 0 | 0 | 0 | 0 | 0
2016-09-05 15:00 | 0 | 429841 | 0 | 0 | 429841 | 0 | 0 | 0 | 0 | 0 | 0
2016-09-05 16:00 | 0 | 461857 | 0 | 0 | 461857 | 0 | 0 | 0 | 0 | 0 | 0
2016-09-05 17:00 | 0 | 490440 | 0 | 0 | 490440 | 0 | 0 | 0 | 0 | 0 | 0
2016-09-05 18:00 | 0 | 514134 | 0 | 0 | 514134 | 0 | 0 | 0 | 0 | 0 | 0
2016-09-05 19:00 | 0 | 533124 | 0 | 0 | 533124 | 0 | 0 | 0 | 0 | 0 | 0
2016-09-05 20:00 | 0 | 547861 | 0 | 0 | 547861 | 0 | 0 | 0 | 0 | 0 | 0
2016-09-05 21:00 | 0 | 559695 | 0 | 0 | 559695 | 0 | 0 | 0 | 0 | 0 | 0
2016-09-05 22:00 | 0 | 567593 | 0 | 0 | 567593 | 0 | 0 | 0 | 0 | 0 | 0
2016-09-05 23:00 | 0 | 567132 | 0 | 0 | 567132 | 0 | 0 | 0 | 0 | 0 | 0
2016-09-06 | 0 | 559105 | 0 | 0 | 559105 | 0 | 0 | 0 | 0 | 0 | 0
2016-09-06 01:00 | 0 | 553864 | 0 | 0 | 553864 | 0 | 0 | 0 | 0 | 0 | 0
2016-09-06 02:00 | 0 | 536928 | 0 | 0 | 536928 | 0 | 0 | 0 | 0 | 0 | 0
2016-09-06 03:00 | 0 | 505656 | 0 | 0 | 505656 | 0 | 0 | 0 | 0 | 0 | 0
2016-09-06 04:00 | 0 | 472049 | 0 | 0 | 472049 | 0 | 0 | 0 | 0 | 0 | 0
2016-09-06 05:00 | 0 | 442086 | 0 | 0 | 442086 | 0 | 0 | 0 | 0 | 0 | 0
2016-09-06 06:00 | 0 | 416637 | 0 | 0 | 416637 | 0 | 0 | 0 | 0 | 0 | 0
2016-09-06 07:00 | 0 | 397903 | 0 | 0 | 397903 | 0 | 0 | 0 | 0 | 0 | 0
2016-09-06 08:00 | 0 | 385721 | 0 | 0 | 385721 | 0 | 0 | 0 | 0 | 0 | 0
2016-09-06 09:00 | 0 | 381942 | 0 | 0 | 381942 | 0 | 0 | 0 | 0 | 0 | 0
2016-09-06 10:00 | 0 | 390588 | 0 | 0 | 390588 | 0 | 0 | 0 | 0 | 0 | 0
2016-09-06 11:00 | 0 | 414730 | 0 | 0 | 414730 | 0 | 0 | 0 | 0 | 0 | 0
2016-09-06 12:00 | 0 | 437334 | 0 | 0 | 437334 | 0 | 0 | 0 | 0 | 0 | 0
2016-09-06 13:00 | 0 | 457253 | 0 | 0 | 457253 | 0 | 0 | 0 | 0 | 0 | 0
2016-09-06 14:00 | 0 | 483179 | 0 | 0 | 483179 | 0 | 0 | 0 | 0 | 0 | 0
2016-09-06 15:00 | 0 | 513494 | 0 | 0 | 513494 | 0 | 0 | 0 | 0 | 0 | 0
2016-09-06 16:00 | 0 | 546929 | 0 | 0 | 546929 | 0 | 0 | 0 | 0 | 0 | 0
2016-09-06 17:00 | 0 | 570786 | 0 | 0 | 570786 | 0 | 0 | 0 | 0 | 0 | 0
2016-09-06 18:00 | 0 | 596426 | 0 | 0 | 596426 | 0 | 0 | 0 | 0 | 0 | 0
2016-09-06 19:00 | 0 | 616615 | 0 | 0 | 616615 | 0 | 0 | 0 | 0 | 0 | 0
2016-09-06 20:00 | 0 | 631143 | 0 | 0 | 631143 | 0 | 0 | 0 | 0 | 0 | 0
2016-09-06 21:00 | 0 | 640724 | 0 | 0 | 640724 | 0 | 0 | 0 | 0 | 0 | 0
2016-09-06 22:00 | 0 | 644280 | 0 | 0 | 644280 | 0 | 0 | 0 | 0 | 0 | 0
2016-09-06 23:00 | 0 | 637696 | 0 | 0 | 637696 | 0 | 0 | 0 | 0 | 0 | 0
2016-09-07 | 0 | 624399 | 0 | 0 | 624399 | 0 | 0 | 0 | 0 | 0 | 0
2016-09-07 01:00 | 0 | 613588 | 0 | 0 | 613588 | 0 | 0 | 0 | 0 | 0 | 0
2016-09-07 02:00 | 0 | 591074 | 0 | 0 | 591074 | 0 | 0 | 0 | 0 | 0 | 0
2016-09-07 03:00 | 0 | 555606 | 0 | 0 | 555606 | 0 | 0 | 0 | 0 | 0 | 0
2016-09-07 04:00 | 0 | 518482 | 0 | 0 | 518482 | 0 | 0 | 0 | 0 | 0 | 0
2016-09-07 05:00 | 0 | 483378 | 0 | 0 | 483378 | 0 | 0 | 0 | 0 | 0 | 0
2016-09-07 06:00 | 0 | 453782 | 0 | 0 | 453782 | 0 | 0 | 0 | 0 | 0 | 0
2016-09-07 07:00 | 0 | 430909 | 0 | 0 | 430909 | 0 | 0 | 0 | 0 | 0 | 0
2016-09-07 08:00 | 0 | 415395 | 0 | 0 | 415395 | 0 | 0 | 0 | 0 | 0 | 0
2016-09-07 09:00 | 0 | 409164 | 0 | 0 | 409164 | 0 | 0 | 0 | 0 | 0 | 0
2016-09-07 10:00 | 0 | 416764 | 0 | 0 | 416764 | 0 | 0 | 0 | 0 | 0 | 0
2016-09-07 11:00 | 0 | 440231 | 0 | 0 | 440231 | 0 | 0 | 0 | 0 | 0 | 0
2016-09-07 12:00 | 0 | 460624 | 0 | 0 | 460624 | 0 | 0 | 0 | 0 | 0 | 0
2016-09-07 13:00 | 0 | 479194 | 0 | 0 | 479194 | 0 | 0 | 0 | 0 | 0 | 0
2016-09-07 14:00 | 0 | 502876 | 0 | 0 | 502876 | 0 | 0 | 0 | 0 | 0 | 0
2016-09-07 15:00 | 0 | 531810 | 0 | 0 | 531810 | 0 | 0 | 0 | 0 | 0 | 0
2016-09-07 16:00 | 0 | 561347 | 0 | 0 | 561347 | 0 | 0 | 0 | 0 | 0 | 0
2016-09-07 17:00 | 0 | 589373 | 0 | 0 | 589373 | 0 | 0 | 0 | 0 | 0 | 0
2016-09-07 18:00 | 0 | 614886.02 | 0 | 0 | 613201 | 0 | 0 | 0 | 1179.514 | 1685.02 | 0
2016-09-07 19:00 | 0 | 640304 | 0 | 0 | 631988 | 0 | 0 | 0 | 7000.7093 | 8316 | 0
2016-09-07 20:00 | 0 | 652102 | 0 | 0 | 645280 | 0 | 0 | 0 | 11776.0813 | 6822 | 0
2016-09-07 21:00 | 0 | 652102 | 0 | 0 | 653717 | 0 | 0 | 0 | 8546.0342 | 0 | 3230
2016-09-07 22:00 | 0 | 652102 | 0 | 0 | 656375 | 0 | 0 | 0 | 0 | 0 | 8546
2016-09-07 23:00 | 0 | 648730 | 0 | 0 | 648730 | 0 | 0 | 0 | 0 | 0 | 0
2016-09-08 | 0 | 635345 | 0 | 0 | 635345 | 0 | 0 | 0 | 0 | 0 | 0
2016-09-08 01:00 | 0 | 623815 | 0 | 0 | 623815 | 0 | 0 | 0 | 0 | 0 | 0
2016-09-08 02:00 | 0 | 600913 | 0 | 0 | 600913 | 0 | 0 | 0 | 0 | 0 | 0
2016-09-08 03:00 | 0 | 565114 | 0 | 0 | 565114 | 0 | 0 | 0 | 0 | 0 | 0
2016-09-08 04:00 | 0 | 525840 | 0 | 0 | 525840 | 0 | 0 | 0 | 0 | 0 | 0
2016-09-08 05:00 | 0 | 490620 | 0 | 0 | 490620 | 0 | 0 | 0 | 0 | 0 | 0
2016-09-08 06:00 | 0 | 461360 | 0 | 0 | 461360 | 0 | 0 | 0 | 0 | 0 | 0
2016-09-08 07:00 | 0 | 438786 | 0 | 0 | 438786 | 0 | 0 | 0 | 0 | 0 | 0
2016-09-08 08:00 | 0 | 423488 | 0 | 0 | 423488 | 0 | 0 | 0 | 0 | 0 | 0
2016-09-08 09:00 | 0 | 417089 | 0 | 0 | 417089 | 0 | 0 | 0 | 0 | 0 | 0
2016-09-08 10:00 | 0 | 424705 | 0 | 0 | 424705 | 0 | 0 | 0 | 0 | 0 | 0
2016-09-08 11:00 | 0 | 448793 | 0 | 0 | 448793 | 0 | 0 | 0 | 0 | 0 | 0
2016-09-08 12:00 | 0 | 469758 | 0 | 0 | 469758 | 0 | 0 | 0 | 0 | 0 | 0
2016-09-08 13:00 | 0 | 484927 | 0 | 0 | 484927 | 0 | 0 | 0 | 0 | 0 | 0
2016-09-08 14:00 | 0 | 506816 | 0 | 0 | 506816 | 0 | 0 | 0 | 0 | 0 | 0
2016-09-08 15:00 | 0 | 536151 | 0 | 0 | 536151 | 0 | 0 | 0 | 0 | 0 | 0
2016-09-08 16:00 | 0 | 573048 | 0 | 0 | 564732 | 0 | 0 | 0 | 5821.2 | 8316 | 0
2016-09-08 17:00 | 0 | 591471 | 0 | 0 | 591471 | 0 | 0 | 0 | 5821.1767 | 0 | 0
2016-09-08 18:00 | 0 | 618106.4965 | 0 | 0 | 615175 | 0 | 0 | 0 | 7873.201 | 2931.4965 | 0
2016-09-08 19:00 | 0 | 642060 | 0 | 0 | 633744 | 0 | 0 | 0 | 13694.3695 | 8316 | 0
2016-09-08 20:00 | 0 | 652102 | 0 | 0 | 646808 | 0 | 0 | 0 | 17400.1147 | 5294 | 0
2016-09-08 21:00 | 0 | 652102 | 0 | 0 | 655162 | 0 | 0 | 0 | 11280.0451 | 0 | 6120
2016-09-08 22:00 | 0 | 652102 | 0 | 0 | 657742 | 0 | 0 | 0 | 0 | 0 | 11280
2016-09-08 23:00 | 0 | 649509 | 0 | 0 | 649509 | 0 | 0 | 0 | 0 | 0 | 0
2016-09-09 | 0 | 636549 | 0 | 0 | 636549 | 0 | 0 | 0 | 0 | 0 | 0
2016-09-09 01:00 | 0 | 625598 | 0 | 0 | 625598 | 0 | 0 | 0 | 0 | 0 | 0
2016-09-09 02:00 | 0 | 602118 | 0 | 0 | 602118 | 0 | 0 | 0 | 0 | 0 | 0
2016-09-09 03:00 | 0 | 565362 | 0 | 0 | 565362 | 0 | 0 | 0 | 0 | 0 | 0
2016-09-09 04:00 | 0 | 527448 | 0 | 0 | 527448 | 0 | 0 | 0 | 0 | 0 | 0
2016-09-09 05:00 | 0 | 492081 | 0 | 0 | 492081 | 0 | 0 | 0 | 0 | 0 | 0
2016-09-09 06:00 | 0 | 462251 | 0 | 0 | 462251 | 0 | 0 | 0 | 0 | 0 | 0
2016-09-09 07:00 | 0 | 438517 | 0 | 0 | 438517 | 0 | 0 | 0 | 0 | 0 | 0
2016-09-09 08:00 | 0 | 422724 | 0 | 0 | 422724 | 0 | 0 | 0 | 0 | 0 | 0
2016-09-09 09:00 | 0 | 416211 | 0 | 0 | 416211 | 0 | 0 | 0 | 0 | 0 | 0
2016-09-09 10:00 | 0 | 423513 | 0 | 0 | 423513 | 0 | 0 | 0 | 0 | 0 | 0
2016-09-09 11:00 | 0 | 446320 | 0 | 0 | 446320 | 0 | 0 | 0 | 0 | 0 | 0
2016-09-09 12:00 | 0 | 467616 | 0 | 0 | 467616 | 0 | 0 | 0 | 0 | 0 | 0
2016-09-09 13:00 | 0 | 483271 | 0 | 0 | 483271 | 0 | 0 | 0 | 0 | 0 | 0
2016-09-09 14:00 | 0 | 506833 | 0 | 0 | 506833 | 0 | 0 | 0 | 0 | 0 | 0
2016-09-09 15:00 | 0 | 535125 | 0 | 0 | 535125 | 0 | 0 | 0 | 0 | 0 | 0
2016-09-09 16:00 | 0 | 563437 | 0 | 0 | 563437 | 0 | 0 | 0 | 0 | 0 | 0
2016-09-09 17:00 | 0 | 588765 | 0 | 0 | 588765 | 0 | 0 | 0 | 0 | 0 | 0
2016-09-09 18:00 | 0 | 612029 | 0 | 0 | 612029 | 0 | 0 | 0 | 0 | 0 | 0
2016-09-09 19:00 | 0 | 629664 | 0 | 0 | 629664 | 0 | 0 | 0 | 0 | 0 | 0
2016-09-09 20:00 | 0 | 641384 | 0 | 0 | 641384 | 0 | 0 | 0 | 0 | 0 | 0
2016-09-09 21:00 | 0 | 648526 | 0 | 0 | 648526 | 0 | 0 | 0 | 0 | 0 | 0
2016-09-09 22:00 | 0 | 648062 | 0 | 0 | 648062 | 0 | 0 | 0 | 0 | 0 | 0
2016-09-09 23:00 | 0 | 635507 | 0 | 0 | 635507 | 0 | 0 | 0 | 0 | 0 | 0
2016-09-10 | 0 | 617106 | 0 | 0 | 617106 | 0 | 0 | 0 | 0 | 0 | 0
2016-09-10 01:00 | 0 | 602597 | 0 | 0 | 602597 | 0 | 0 | 0 | 0 | 0 | 0
2016-09-10 02:00 | 0 | 579746 | 0 | 0 | 579746 | 0 | 0 | 0 | 0 | 0 | 0
2016-09-10 03:00 | 0 | 548992 | 0 | 0 | 548992 | 0 | 0 | 0 | 0 | 0 | 0
2016-09-10 04:00 | 0 | 515824 | 0 | 0 | 515824 | 0 | 0 | 0 | 0 | 0 | 0
2016-09-10 05:00 | 0 | 482997 | 0 | 0 | 482997 | 0 | 0 | 0 | 0 | 0 | 0
2016-09-10 06:00 | 0 | 452929 | 0 | 0 | 452929 | 0 | 0 | 0 | 0 | 0 | 0
2016-09-10 07:00 | 0 | 430290 | 0 | 0 | 430290 | 0 | 0 | 0 | 0 | 0 | 0
2016-09-10 08:00 | 0 | 413211 | 0 | 0 | 413211 | 0 | 0 | 0 | 0 | 0 | 0
2016-09-10 09:00 | 0 | 402544 | 0 | 0 | 402544 | 0 | 0 | 0 | 0 | 0 | 0
2016-09-10 10:00 | 0 | 399186 | 0 | 0 | 399186 | 0 | 0 | 0 | 0 | 0 | 0
2016-09-10 11:00 | 0 | 402116 | 0 | 0 | 402116 | 0 | 0 | 0 | 0 | 0 | 0
2016-09-10 12:00 | 0 | 408740 | 0 | 0 | 408740 | 0 | 0 | 0 | 0 | 0 | 0
2016-09-10 13:00 | 0 | 426213 | 0 | 0 | 426213 | 0 | 0 | 0 | 0 | 0 | 0
2016-09-10 14:00 | 0 | 452825 | 0 | 0 | 452825 | 0 | 0 | 0 | 0 | 0 | 0
2016-09-10 15:00 | 0 | 482765 | 0 | 0 | 482765 | 0 | 0 | 0 | 0 | 0 | 0
2016-09-10 16:00 | 0 | 511914 | 0 | 0 | 511914 | 0 | 0 | 0 | 0 | 0 | 0
2016-09-10 17:00 | 0 | 536433 | 0 | 0 | 536433 | 0 | 0 | 0 | 0 | 0 | 0
2016-09-10 18:00 | 0 | 555036 | 0 | 0 | 555036 | 0 | 0 | 0 | 0 | 0 | 0
2016-09-10 19:00 | 0 | 568312 | 0 | 0 | 568312 | 0 | 0 | 0 | 0 | 0 | 0
2016-09-10 20:00 | 0 | 576989 | 0 | 0 | 576989 | 0 | 0 | 0 | 0 | 0 | 0
2016-09-10 21:00 | 0 | 581766 | 0 | 0 | 581766 | 0 | 0 | 0 | 0 | 0 | 0
2016-09-10 22:00 | 0 | 581332 | 0 | 0 | 581332 | 0 | 0 | 0 | 0 | 0 | 0
2016-09-10 23:00 | 0 | 563375 | 0 | 0 | 563375 | 0 | 0 | 0 | 0 | 0 | 0
2016-09-11 | 0 | 561561 | 0 | 0 | 561561 | 0 | 0 | 0 | 0 | 0 | 0
2016-09-11 01:00 | 0 | 551279 | 0 | 0 | 551279 | 0 | 0 | 0 | 0 | 0 | 0
2016-09-11 02:00 | 0 | 533812 | 0 | 0 | 533812 | 0 | 0 | 0 | 0 | 0 | 0
2016-09-11 03:00 | 0 | 507002 | 0 | 0 | 507002 | 0 | 0 | 0 | 0 | 0 | 0
2016-09-11 04:00 | 0 | 477717 | 0 | 0 | 477717 | 0 | 0 | 0 | 0 | 0 | 0
2016-09-11 05:00 | 0 | 448473 | 0 | 0 | 448473 | 0 | 0 | 0 | 0 | 0 | 0
2016-09-11 06:00 | 0 | 422788 | 0 | 0 | 422788 | 0 | 0 | 0 | 0 | 0 | 0
2016-09-11 07:00 | 0 | 402689 | 0 | 0 | 402689 | 0 | 0 | 0 | 0 | 0 | 0
2016-09-11 08:00 | 0 | 387032 | 0 | 0 | 387032 | 0 | 0 | 0 | 0 | 0 | 0
2016-09-11 09:00 | 0 | 376559 | 0 | 0 | 376559 | 0 | 0 | 0 | 0 | 0 | 0
2016-09-11 10:00 | 0 | 372002 | 0 | 0 | 372002 | 0 | 0 | 0 | 0 | 0 | 0
2016-09-11 11:00 | 0 | 372891 | 0 | 0 | 372891 | 0 | 0 | 0 | 0 | 0 | 0
2016-09-11 12:00 | 0 | 376163 | 0 | 0 | 376163 | 0 | 0 | 0 | 0 | 0 | 0
2016-09-11 13:00 | 0 | 389832 | 0 | 0 | 389832 | 0 | 0 | 0 | 0 | 0 | 0
2016-09-11 14:00 | 0 | 413153 | 0 | 0 | 413153 | 0 | 0 | 0 | 0 | 0 | 0
2016-09-11 15:00 | 0 | 437422 | 0 | 0 | 437422 | 0 | 0 | 0 | 0 | 0 | 0
2016-09-11 16:00 | 0 | 460396 | 0 | 0 | 460396 | 0 | 0 | 0 | 0 | 0 | 0
2016-09-11 17:00 | 0 | 483516 | 0 | 0 | 483516 | 0 | 0 | 0 | 0 | 0 | 0
2016-09-11 18:00 | 0 | 503346 | 0 | 0 | 503346 | 0 | 0 | 0 | 0 | 0 | 0
2016-09-11 19:00 | 0 | 520289 | 0 | 0 | 520289 | 0 | 0 | 0 | 0 | 0 | 0
2016-09-11 20:00 | 0 | 532839 | 0 | 0 | 532839 | 0 | 0 | 0 | 0 | 0 | 0
2016-09-11 21:00 | 0 | 542663 | 0 | 0 | 542663 | 0 | 0 | 0 | 0 | 0 | 0
2016-09-11 22:00 | 0 | 548329 | 0 | 0 | 548329 | 0 | 0 | 0 | 0 | 0 | 0
2016-09-11 23:00 | 0 | 544448 | 0 | 0 | 544448 | 0 | 0 | 0 | 0 | 0 | 0
2016-09-12 | 0 | 535312 | 0 | 0 | 535312 | 0 | 0 | 0 | 0 | 0 | 0
2016-09-12 01:00 | 0 | 528298 | 0 | 0 | 528298 | 0 | 0 | 0 | 0 | 0 | 0
2016-09-12 02:00 | 0 | 510118 | 0 | 0 | 510118 | 0 | 0 | 0 | 0 | 0 | 0
2016-09-12 03:00 | 0 | 481269 | 0 | 0 | 481269 | 0 | 0 | 0 | 0 | 0 | 0
2016-09-12 04:00 | 0 | 450202 | 0 | 0 | 450202 | 0 | 0 | 0 | 0 | 0 | 0
2016-09-12 05:00 | 0 | 420974 | 0 | 0 | 420974 | 0 | 0 | 0 | 0 | 0 | 0
2016-09-12 06:00 | 0 | 396105 | 0 | 0 | 396105 | 0 | 0 | 0 | 0 | 0 | 0
2016-09-12 07:00 | 0 | 378045 | 0 | 0 | 378045 | 0 | 0 | 0 | 0 | 0 | 0
2016-09-12 08:00 | 0 | 366440 | 0 | 0 | 366440 | 0 | 0 | 0 | 0 | 0 | 0
2016-09-12 09:00 | 0 | 363387 | 0 | 0 | 363387 | 0 | 0 | 0 | 0 | 0 | 0
2016-09-12 10:00 | 0 | 372017 | 0 | 0 | 372017 | 0 | 0 | 0 | 0 | 0 | 0
2016-09-12 11:00 | 0 | 395511 | 0 | 0 | 395511 | 0 | 0 | 0 | 0 | 0 | 0
2016-09-12 12:00 | 0 | 417358 | 0 | 0 | 417358 | 0 | 0 | 0 | 0 | 0 | 0
2016-09-12 13:00 | 0 | 432231 | 0 | 0 | 432231 | 0 | 0 | 0 | 0 | 0 | 0
2016-09-12 14:00 | 0 | 452980 | 0 | 0 | 452980 | 0 | 0 | 0 | 0 | 0 | 0
2016-09-12 15:00 | 0 | 476649 | 0 | 0 | 476649 | 0 | 0 | 0 | 0 | 0 | 0
2016-09-12 16:00 | 0 | 499966 | 0 | 0 | 499966 | 0 | 0 | 0 | 0 | 0 | 0
2016-09-12 17:00 | 0 | 521615 | 0 | 0 | 521615 | 0 | 0 | 0 | 0 | 0 | 0
2016-09-12 18:00 | 0 | 546136 | 0 | 0 | 546136 | 0 | 0 | 0 | 0 | 0 | 0
2016-09-12 19:00 | 0 | 560241 | 0 | 0 | 560241 | 0 | 0 | 0 | 0 | 0 | 0
2016-09-12 20:00 | 0 | 575550 | 0 | 0 | 575550 | 0 | 0 | 0 | 0 | 0 | 0
2016-09-12 21:00 | 0 | 580703 | 0 | 0 | 580703 | 0 | 0 | 0 | 0 | 0 | 0
2016-09-12 22:00 | 0 | 583018 | 0 | 0 | 583018 | 0 | 0 | 0 | 0 | 0 | 0
2016-09-12 23:00 | 0 | 574057 | 0 | 0 | 574057 | 0 | 0 | 0 | 0 | 0 | 0
2016-09-13 | 0 | 562574 | 0 | 0 | 562574 | 0 | 0 | 0 | 0 | 0 | 0
2016-09-13 01:00 | 0 | 553544 | 0 | 0 | 553544 | 0 | 0 | 0 | 0 | 0 | 0
2016-09-13 02:00 | 0 | 531661 | 0 | 0 | 531661 | 0 | 0 | 0 | 0 | 0 | 0
2016-09-13 03:00 | 0 | 500036 | 0 | 0 | 500036 | 0 | 0 | 0 | 0 | 0 | 0
2016-09-13 04:00 | 0 | 463919 | 0 | 0 | 463919 | 0 | 0 | 0 | 0 | 0 | 0
2016-09-13 05:00 | 0 | 431345 | 0 | 0 | 431345 | 0 | 0 | 0 | 0 | 0 | 0
2016-09-13 06:00 | 0 | 406213 | 0 | 0 | 406213 | 0 | 0 | 0 | 0 | 0 | 0
2016-09-13 07:00 | 0 | 388490 | 0 | 0 | 388490 | 0 | 0 | 0 | 0 | 0 | 0
2016-09-13 08:00 | 0 | 376455 | 0 | 0 | 376455 | 0 | 0 | 0 | 0 | 0 | 0
2016-09-13 09:00 | 0 | 373532 | 0 | 0 | 373532 | 0 | 0 | 0 | 0 | 0 | 0
2016-09-13 10:00 | 0 | 381660 | 0 | 0 | 381660 | 0 | 0 | 0 | 0 | 0 | 0
2016-09-13 11:00 | 0 | 405438 | 0 | 0 | 405438 | 0 | 0 | 0 | 0 | 0 | 0
2016-09-13 12:00 | 0 | 428144 | 0 | 0 | 428144 | 0 | 0 | 0 | 0 | 0 | 0
2016-09-13 13:00 | 0 | 443294 | 0 | 0 | 443294 | 0 | 0 | 0 | 0 | 0 | 0
2016-09-13 14:00 | 0 | 463449 | 0 | 0 | 463449 | 0 | 0 | 0 | 0 | 0 | 0
2016-09-13 15:00 | 0 | 485352 | 0 | 0 | 485352 | 0 | 0 | 0 | 0 | 0 | 0
2016-09-13 16:00 | 0 | 508131 | 0 | 0 | 508131 | 0 | 0 | 0 | 0 | 0 | 0
2016-09-13 17:00 | 0 | 529541 | 0 | 0 | 529541 | 0 | 0 | 0 | 0 | 0 | 0
2016-09-13 18:00 | 0 | 550051 | 0 | 0 | 550051 | 0 | 0 | 0 | 0 | 0 | 0
2016-09-13 19:00 | 0 | 566351 | 0 | 0 | 566351 | 0 | 0 | 0 | 0 | 0 | 0
2016-09-13 20:00 | 0 | 577976 | 0 | 0 | 577976 | 0 | 0 | 0 | 0 | 0 | 0
2016-09-13 21:00 | 0 | 585079 | 0 | 0 | 585079 | 0 | 0 | 0 | 0 | 0 | 0
2016-09-13 22:00 | 0 | 586685 | 0 | 0 | 586685 | 0 | 0 | 0 | 0 | 0 | 0
2016-09-13 23:00 | 0 | 576692 | 0 | 0 | 576692 | 0 | 0 | 0 | 0 | 0 | 0
2016-09-14 | 0 | 564683 | 0 | 0 | 564683 | 0 | 0 | 0 | 0 | 0 | 0
2016-09-14 01:00 | 0 | 557784 | 0 | 0 | 557784 | 0 | 0 | 0 | 0 | 0 | 0
2016-09-14 02:00 | 0 | 538534 | 0 | 0 | 538534 | 0 | 0 | 0 | 0 | 0 | 0
2016-09-14 03:00 | 0 | 509488 | 0 | 0 | 509488 | 0 | 0 | 0 | 0 | 0 | 0
2016-09-14 04:00 | 0 | 466742 | 0 | 0 | 466742 | 0 | 0 | 0 | 0 | 0 | 0
2016-09-14 05:00 | 0 | 438924 | 0 | 0 | 438924 | 0 | 0 | 0 | 0 | 0 | 0
2016-09-14 06:00 | 0 | 411886 | 0 | 0 | 411886 | 0 | 0 | 0 | 0 | 0 | 0
2016-09-14 07:00 | 0 | 393164 | 0 | 0 | 393164 | 0 | 0 | 0 | 0 | 0 | 0
2016-09-14 08:00 | 0 | 381793 | 0 | 0 | 381793 | 0 | 0 | 0 | 0 | 0 | 0
2016-09-14 09:00 | 0 | 377983 | 0 | 0 | 377983 | 0 | 0 | 0 | 0 | 0 | 0
2016-09-14 10:00 | 0 | 386420 | 0 | 0 | 386420 | 0 | 0 | 0 | 0 | 0 | 0
2016-09-14 11:00 | 0 | 411160 | 0 | 0 | 411160 | 0 | 0 | 0 | 0 | 0 | 0
2016-09-14 12:00 | 0 | 434319 | 0 | 0 | 434319 | 0 | 0 | 0 | 0 | 0 | 0
2016-09-14 13:00 | 0 | 451867 | 0 | 0 | 451867 | 0 | 0 | 0 | 0 | 0 | 0
2016-09-14 14:00 | 0 | 472820 | 0 | 0 | 472820 | 0 | 0 | 0 | 0 | 0 | 0
2016-09-14 15:00 | 0 | 496635 | 0 | 0 | 496635 | 0 | 0 | 0 | 0 | 0 | 0
2016-09-14 16:00 | 0 | 520639 | 0 | 0 | 520639 | 0 | 0 | 0 | 0 | 0 | 0
2016-09-14 17:00 | 0 | 543339 | 0 | 0 | 543339 | 0 | 0 | 0 | 0 | 0 | 0
2016-09-14 18:00 | 0 | 564490 | 0 | 0 | 564490 | 0 | 0 | 0 | 0 | 0 | 0
2016-09-14 19:00 | 0 | 580174 | 0 | 0 | 580174 | 0 | 0 | 0 | 0 | 0 | 0
2016-09-14 20:00 | 0 | 591087 | 0 | 0 | 591087 | 0 | 0 | 0 | 0 | 0 | 0
2016-09-14 21:00 | 0 | 597543 | 0 | 0 | 597543 | 0 | 0 | 0 | 0 | 0 | 0
2016-09-14 22:00 | 0 | 597272 | 0 | 0 | 597272 | 0 | 0 | 0 | 0 | 0 | 0
2016-09-14 23:00 | 0 | 586320 | 0 | 0 | 586320 | 0 | 0 | 0 | 0 | 0 | 0
2016-09-15 | 0 | 573522 | 0 | 0 | 573522 | 0 | 0 | 0 | 0 | 0 | 0
2016-09-15 01:00 | 0 | 563625 | 0 | 0 | 563625 | 0 | 0 | 0 | 0 | 0 | 0
2016-09-15 02:00 | 0 | 541626 | 0 | 0 | 541626 | 0 | 0 | 0 | 0 | 0 | 0
2016-09-15 03:00 | 0 | 509512 | 0 | 0 | 509512 | 0 | 0 | 0 | 0 | 0 | 0
2016-09-15 04:00 | 0 | 472701 | 0 | 0 | 472701 | 0 | 0 | 0 | 0 | 0 | 0
2016-09-15 05:00 | 0 | 438210 | 0 | 0 | 438210 | 0 | 0 | 0 | 0 | 0 | 0
2016-09-15 06:00 | 0 | 410731 | 0 | 0 | 410731 | 0 | 0 | 0 | 0 | 0 | 0
2016-09-15 07:00 | 0 | 390698 | 0 | 0 | 390698 | 0 | 0 | 0 | 0 | 0 | 0
2016-09-15 08:00 | 0 | 378036 | 0 | 0 | 378036 | 0 | 0 | 0 | 0 | 0 | 0
2016-09-15 09:00 | 0 | 373182 | 0 | 0 | 373182 | 0 | 0 | 0 | 0 | 0 | 0
2016-09-15 10:00 | 0 | 380982 | 0 | 0 | 380982 | 0 | 0 | 0 | 0 | 0 | 0
2016-09-15 11:00 | 0 | 405390 | 0 | 0 | 405390 | 0 | 0 | 0 | 0 | 0 | 0
2016-09-15 12:00 | 0 | 426880 | 0 | 0 | 426880 | 0 | 0 | 0 | 0 | 0 | 0
2016-09-15 13:00 | 0 | 441671 | 0 | 0 | 441671 | 0 | 0 | 0 | 0 | 0 | 0
2016-09-15 14:00 | 0 | 461641 | 0 | 0 | 461641 | 0 | 0 | 0 | 0 | 0 | 0
2016-09-15 15:00 | 0 | 484183 | 0 | 0 | 484183 | 0 | 0 | 0 | 0 | 0 | 0
2016-09-15 16:00 | 0 | 506643 | 0 | 0 | 506643 | 0 | 0 | 0 | 0 | 0 | 0
2016-09-15 17:00 | 0 | 527362 | 0 | 0 | 527362 | 0 | 0 | 0 | 0 | 0 | 0
2016-09-15 18:00 | 0 | 546958 | 0 | 0 | 546958 | 0 | 0 | 0 | 0 | 0 | 0
2016-09-15 19:00 | 0 | 562203 | 0 | 0 | 562203 | 0 | 0 | 0 | 0 | 0 | 0
2016-09-15 20:00 | 0 | 573058 | 0 | 0 | 573058 | 0 | 0 | 0 | 0 | 0 | 0
2016-09-15 21:00 | 0 | 579786 | 0 | 0 | 579786 | 0 | 0 | 0 | 0 | 0 | 0
2016-09-15 22:00 | 0 | 580090 | 0 | 0 | 580090 | 0 | 0 | 0 | 0 | 0 | 0
2016-09-15 23:00 | 0 | 570729 | 0 | 0 | 570729 | 0 | 0 | 0 | 0 | 0 | 0
2016-09-16 | 0 | 559643 | 0 | 0 | 559643 | 0 | 0 | 0 | 0 | 0 | 0
2016-09-16 01:00 | 0 | 552897 | 0 | 0 | 552897 | 0 | 0 | 0 | 0 | 0 | 0
2016-09-16 02:00 | 0 | 533213 | 0 | 0 | 533213 | 0 | 0 | 0 | 0 | 0 | 0
2016-09-16 03:00 | 0 | 502818 | 0 | 0 | 502818 | 0 | 0 | 0 | 0 | 0 | 0
2016-09-16 04:00 | 0 | 468195 | 0 | 0 | 468195 | 0 | 0 | 0 | 0 | 0 | 0
2016-09-16 05:00 | 0 | 435394 | 0 | 0 | 435394 | 0 | 0 | 0 | 0 | 0 | 0
2016-09-16 06:00 | 0 | 408645 | 0 | 0 | 408645 | 0 | 0 | 0 | 0 | 0 | 0
2016-09-16 07:00 | 0 | 389675 | 0 | 0 | 389675 | 0 | 0 | 0 | 0 | 0 | 0
2016-09-16 08:00 | 0 | 376727 | 0 | 0 | 376727 | 0 | 0 | 0 | 0 | 0 | 0
2016-09-16 09:00 | 0 | 371830 | 0 | 0 | 371830 | 0 | 0 | 0 | 0 | 0 | 0
2016-09-16 10:00 | 0 | 380437 | 0 | 0 | 380437 | 0 | 0 | 0 | 0 | 0 | 0
2016-09-16 11:00 | 0 | 402935 | 0 | 0 | 402935 | 0 | 0 | 0 | 0 | 0 | 0
2016-09-16 12:00 | 0 | 426642 | 0 | 0 | 426642 | 0 | 0 | 0 | 0 | 0 | 0
2016-09-16 13:00 | 0 | 441339 | 0 | 0 | 441339 | 0 | 0 | 0 | 0 | 0 | 0
2016-09-16 14:00 | 0 | 461189 | 0 | 0 | 461189 | 0 | 0 | 0 | 0 | 0 | 0
2016-09-16 15:00 | 0 | 482697 | 0 | 0 | 482697 | 0 | 0 | 0 | 0 | 0 | 0
2016-09-16 16:00 | 0 | 503516 | 0 | 0 | 503516 | 0 | 0 | 0 | 0 | 0 | 0
2016-09-16 17:00 | 0 | 522505 | 0 | 0 | 522505 | 0 | 0 | 0 | 0 | 0 | 0
2016-09-16 18:00 | 0 | 539586 | 0 | 0 | 539586 | 0 | 0 | 0 | 0 | 0 | 0
2016-09-16 19:00 | 0 | 552791 | 0 | 0 | 552791 | 0 | 0 | 0 | 0 | 0 | 0
2016-09-16 20:00 | 0 | 564700 | 0 | 0 | 564700 | 0 | 0 | 0 | 0 | 0 | 0
2016-09-16 21:00 | 0 | 568349 | 0 | 0 | 568349 | 0 | 0 | 0 | 0 | 0 | 0
2016-09-16 22:00 | 0 | 567199 | 0 | 0 | 567199 | 0 | 0 | 0 | 0 | 0 | 0
2016-09-16 23:00 | 0 | 556614 | 0 | 0 | 556614 | 0 | 0 | 0 | 0 | 0 | 0
2016-09-17 | 0 | 544280 | 0 | 0 | 544280 | 0 | 0 | 0 | 0 | 0 | 0
2016-09-17 01:00 | 0 | 534156 | 0 | 0 | 534156 | 0 | 0 | 0 | 0 | 0 | 0
2016-09-17 02:00 | 0 | 515216 | 0 | 0 | 515216 | 0 | 0 | 0 | 0 | 0 | 0
2016-09-17 03:00 | 0 | 491396 | 0 | 0 | 491396 | 0 | 0 | 0 | 0 | 0 | 0
2016-09-17 04:00 | 0 | 461695 | 0 | 0 | 461695 | 0 | 0 | 0 | 0 | 0 | 0
2016-09-17 05:00 | 0 | 432356 | 0 | 0 | 432356 | 0 | 0 | 0 | 0 | 0 | 0
2016-09-17 06:00 | 0 | 407675 | 0 | 0 | 407675 | 0 | 0 | 0 | 0 | 0 | 0
2016-09-17 07:00 | 0 | 388326 | 0 | 0 | 388326 | 0 | 0 | 0 | 0 | 0 | 0
2016-09-17 08:00 | 0 | 375539 | 0 | 0 | 375539 | 0 | 0 | 0 | 0 | 0 | 0
2016-09-17 09:00 | 0 | 367923 | 0 | 0 | 367923 | 0 | 0 | 0 | 0 | 0 | 0
2016-09-17 10:00 | 0 | 366882 | 0 | 0 | 366882 | 0 | 0 | 0 | 0 | 0 | 0
2016-09-17 11:00 | 0 | 372200 | 0 | 0 | 372200 | 0 | 0 | 0 | 0 | 0 | 0
2016-09-17 12:00 | 0 | 380171 | 0 | 0 | 380171 | 0 | 0 | 0 | 0 | 0 | 0
2016-09-17 13:00 | 0 | 395912 | 0 | 0 | 395912 | 0 | 0 | 0 | 0 | 0 | 0
2016-09-17 14:00 | 0 | 418280 | 0 | 0 | 418280 | 0 | 0 | 0 | 0 | 0 | 0
2016-09-17 15:00 | 0 | 442322 | 0 | 0 | 442322 | 0 | 0 | 0 | 0 | 0 | 0
2016-09-17 16:00 | 0 | 465353 | 0 | 0 | 465353 | 0 | 0 | 0 | 0 | 0 | 0
2016-09-17 17:00 | 0 | 485645 | 0 | 0 | 485645 | 0 | 0 | 0 | 0 | 0 | 0
2016-09-17 18:00 | 0 | 502787 | 0 | 0 | 502787 | 0 | 0 | 0 | 0 | 0 | 0
2016-09-17 19:00 | 0 | 516737 | 0 | 0 | 516737 | 0 | 0 | 0 | 0 | 0 | 0
2016-09-17 20:00 | 0 | 527169 | 0 | 0 | 527169 | 0 | 0 | 0 | 0 | 0 | 0
2016-09-17 21:00 | 0 | 535906 | 0 | 0 | 535906 | 0 | 0 | 0 | 0 | 0 | 0
2016-09-17 22:00 | 0 | 539911 | 0 | 0 | 539911 | 0 | 0 | 0 | 0 | 0 | 0
2016-09-17 23:00 | 0 | 536034 | 0 | 0 | 536034 | 0 | 0 | 0 | 0 | 0 | 0
2016-09-18 | 0 | 528804 | 0 | 0 | 528804 | 0 | 0 | 0 | 0 | 0 | 0
2016-09-18 01:00 | 0 | 521711 | 0 | 0 | 521711 | 0 | 0 | 0 | 0 | 0 | 0
2016-09-18 02:00 | 0 | 504689 | 0 | 0 | 504689 | 0 | 0 | 0 | 0 | 0 | 0
2016-09-18 03:00 | 0 | 473814 | 0 | 0 | 473814 | 0 | 0 | 0 | 0 | 0 | 0
2016-09-18 04:00 | 0 | 453942 | 0 | 0 | 453942 | 0 | 0 | 0 | 0 | 0 | 0
2016-09-18 05:00 | 0 | 427017 | 0 | 0 | 427017 | 0 | 0 | 0 | 0 | 0 | 0
2016-09-18 06:00 | 0 | 403571 | 0 | 0 | 403571 | 0 | 0 | 0 | 0 | 0 | 0
2016-09-18 07:00 | 0 | 384530 | 0 | 0 | 384530 | 0 | 0 | 0 | 0 | 0 | 0
2016-09-18 08:00 | 0 | 370876 | 0 | 0 | 370876 | 0 | 0 | 0 | 0 | 0 | 0
2016-09-18 09:00 | 0 | 362698 | 0 | 0 | 362698 | 0 | 0 | 0 | 0 | 0 | 0
2016-09-18 10:00 | 0 | 360334 | 0 | 0 | 360334 | 0 | 0 | 0 | 0 | 0 | 0
2016-09-18 11:00 | 0 | 363209 | 0 | 0 | 363209 | 0 | 0 | 0 | 0 | 0 | 0
2016-09-18 12:00 | 0 | 368818 | 0 | 0 | 368818 | 0 | 0 | 0 | 0 | 0 | 0
2016-09-18 13:00 | 0 | 383279 | 0 | 0 | 383279 | 0 | 0 | 0 | 0 | 0 | 0
2016-09-18 14:00 | 0 | 407742 | 0 | 0 | 407742 | 0 | 0 | 0 | 0 | 0 | 0
2016-09-18 15:00 | 0 | 434011 | 0 | 0 | 434011 | 0 | 0 | 0 | 0 | 0 | 0
2016-09-18 16:00 | 0 | 460581 | 0 | 0 | 460581 | 0 | 0 | 0 | 0 | 0 | 0
2016-09-18 17:00 | 0 | 486691 | 0 | 0 | 486691 | 0 | 0 | 0 | 0 | 0 | 0
2016-09-18 18:00 | 0 | 510483 | 0 | 0 | 510483 | 0 | 0 | 0 | 0 | 0 | 0
2016-09-18 19:00 | 0 | 529702 | 0 | 0 | 529702 | 0 | 0 | 0 | 0 | 0 | 0
2016-09-18 20:00 | 0 | 544386 | 0 | 0 | 544386 | 0 | 0 | 0 | 0 | 0 | 0
2016-09-18 21:00 | 0 | 556857 | 0 | 0 | 556857 | 0 | 0 | 0 | 0 | 0 | 0
2016-09-18 22:00 | 0 | 566054 | 0 | 0 | 566054 | 0 | 0 | 0 | 0 | 0 | 0
2016-09-18 23:00 | 0 | 566955 | 0 | 0 | 566955 | 0 | 0 | 0 | 0 | 0 | 0
2016-09-19 | 0 | 564787 | 0 | 0 | 564787 | 0 | 0 | 0 | 0 | 0 | 0
2016-09-19 01:00 | 0 | 559023 | 0 | 0 | 559023 | 0 | 0 | 0 | 0 | 0 | 0
2016-09-19 02:00 | 0 | 538456 | 0 | 0 | 538456 | 0 | 0 | 0 | 0 | 0 | 0
2016-09-19 03:00 | 0 | 509073 | 0 | 0 | 509073 | 0 | 0 | 0 | 0 | 0 | 0
2016-09-19 04:00 | 0 | 475638 | 0 | 0 | 475638 | 0 | 0 | 0 | 0 | 0 | 0
2016-09-19 05:00 | 0 | 443396 | 0 | 0 | 443396 | 0 | 0 | 0 | 0 | 0 | 0
2016-09-19 06:00 | 0 | 416945 | 0 | 0 | 416945 | 0 | 0 | 0 | 0 | 0 | 0
2016-09-19 07:00 | 0 | 398340 | 0 | 0 | 398340 | 0 | 0 | 0 | 0 | 0 | 0
2016-09-19 08:00 | 0 | 386813 | 0 | 0 | 386813 | 0 | 0 | 0 | 0 | 0 | 0
2016-09-19 09:00 | 0 | 383990 | 0 | 0 | 383990 | 0 | 0 | 0 | 0 | 0 | 0
2016-09-19 10:00 | 0 | 394384 | 0 | 0 | 394384 | 0 | 0 | 0 | 0 | 0 | 0
2016-09-19 11:00 | 0 | 420168 | 0 | 0 | 420168 | 0 | 0 | 0 | 0 | 0 | 0
2016-09-19 12:00 | 0 | 443650 | 0 | 0 | 443650 | 0 | 0 | 0 | 0 | 0 | 0
2016-09-19 13:00 | 0 | 460438 | 0 | 0 | 460438 | 0 | 0 | 0 | 0 | 0 | 0
2016-09-19 14:00 | 0 | 481664 | 0 | 0 | 481664 | 0 | 0 | 0 | 0 | 0 | 0
2016-09-19 15:00 | 0 | 506054 | 0 | 0 | 506054 | 0 | 0 | 0 | 0 | 0 | 0
2016-09-19 16:00 | 0 | 530509 | 0 | 0 | 530509 | 0 | 0 | 0 | 0 | 0 | 0
2016-09-19 17:00 | 0 | 554702 | 0 | 0 | 554702 | 0 | 0 | 0 | 0 | 0 | 0
2016-09-19 18:00 | 0 | 576620 | 0 | 0 | 576620 | 0 | 0 | 0 | 0 | 0 | 0
2016-09-19 19:00 | 0 | 594977 | 0 | 0 | 594977 | 0 | 0 | 0 | 0 | 0 | 0
2016-09-19 20:00 | 0 | 608040 | 0 | 0 | 608040 | 0 | 0 | 0 | 0 | 0 | 0
2016-09-19 21:00 | 0 | 617498 | 0 | 0 | 617498 | 0 | 0 | 0 | 0 | 0 | 0
2016-09-19 22:00 | 0 | 619414 | 0 | 0 | 619414 | 0 | 0 | 0 | 0 | 0 | 0
2016-09-19 23:00 | 0 | 612689 | 0 | 0 | 612689 | 0 | 0 | 0 | 0 | 0 | 0
2016-09-20 | 0 | 601618 | 0 | 0 | 601618 | 0 | 0 | 0 | 0 | 0 | 0
2016-09-20 01:00 | 0 | 588957 | 0 | 0 | 588957 | 0 | 0 | 0 | 0 | 0 | 0
2016-09-20 02:00 | 0 | 564237 | 0 | 0 | 564237 | 0 | 0 | 0 | 0 | 0 | 0
2016-09-20 03:00 | 0 | 531628 | 0 | 0 | 531628 | 0 | 0 | 0 | 0 | 0 | 0
2016-09-20 04:00 | 0 | 492000 | 0 | 0 | 492000 | 0 | 0 | 0 | 0 | 0 | 0
2016-09-20 05:00 | 0 | 455410 | 0 | 0 | 455410 | 0 | 0 | 0 | 0 | 0 | 0
2016-09-20 06:00 | 0 | 426072 | 0 | 0 | 426072 | 0 | 0 | 0 | 0 | 0 | 0
2016-09-20 07:00 | 0 | 404661 | 0 | 0 | 404661 | 0 | 0 | 0 | 0 | 0 | 0
2016-09-20 08:00 | 0 | 390888 | 0 | 0 | 390888 | 0 | 0 | 0 | 0 | 0 | 0
2016-09-20 09:00 | 0 | 385973 | 0 | 0 | 385973 | 0 | 0 | 0 | 0 | 0 | 0
2016-09-20 10:00 | 0 | 394105 | 0 | 0 | 394105 | 0 | 0 | 0 | 0 | 0 | 0
2016-09-20 11:00 | 0 | 418883 | 0 | 0 | 418883 | 0 | 0 | 0 | 0 | 0 | 0
2016-09-20 12:00 | 0 | 442177 | 0 | 0 | 442177 | 0 | 0 | 0 | 0 | 0 | 0
2016-09-20 13:00 | 0 | 457299 | 0 | 0 | 457299 | 0 | 0 | 0 | 0 | 0 | 0
2016-09-20 14:00 | 0 | 477974 | 0 | 0 | 477974 | 0 | 0 | 0 | 0 | 0 | 0
2016-09-20 15:00 | 0 | 502133 | 0 | 0 | 502133 | 0 | 0 | 0 | 0 | 0 | 0
2016-09-20 16:00 | 0 | 527931 | 0 | 0 | 527931 | 0 | 0 | 0 | 0 | 0 | 0
2016-09-20 17:00 | 0 | 552542 | 0 | 0 | 552542 | 0 | 0 | 0 | 0 | 0 | 0
2016-09-20 18:00 | 0 | 575777 | 0 | 0 | 575777 | 0 | 0 | 0 | 0 | 0 | 0
2016-09-20 19:00 | 0 | 594088 | 0 | 0 | 594088 | 0 | 0 | 0 | 0 | 0 | 0
2016-09-20 20:00 | 0 | 607719 | 0 | 0 | 607719 | 0 | 0 | 0 | 0 | 0 | 0
2016-09-20 21:00 | 0 | 616498 | 0 | 0 | 616498 | 0 | 0 | 0 | 0 | 0 | 0
2016-09-20 22:00 | 0 | 618002 | 0 | 0 | 618002 | 0 | 0 | 0 | 0 | 0 | 0
2016-09-20 23:00 | 0 | 608916 | 0 | 0 | 608916 | 0 | 0 | 0 | 0 | 0 | 0
2016-09-21 | 0 | 596202 | 0 | 0 | 596202 | 0 | 0 | 0 | 0 | 0 | 0
2016-09-21 01:00 | 0 | 584969 | 0 | 0 | 584969 | 0 | 0 | 0 | 0 | 0 | 0
2016-09-21 02:00 | 0 | 560299 | 0 | 0 | 560299 | 0 | 0 | 0 | 0 | 0 | 0
2016-09-21 03:00 | 0 | 526589 | 0 | 0 | 526589 | 0 | 0 | 0 | 0 | 0 | 0
2016-09-21 04:00 | 0 | 488372 | 0 | 0 | 488372 | 0 | 0 | 0 | 0 | 0 | 0
2016-09-21 05:00 | 0 | 452416 | 0 | 0 | 452416 | 0 | 0 | 0 | 0 | 0 | 0
2016-09-21 06:00 | 0 | 423760 | 0 | 0 | 423760 | 0 | 0 | 0 | 0 | 0 | 0
2016-09-21 07:00 | 0 | 403051 | 0 | 0 | 403051 | 0 | 0 | 0 | 0 | 0 | 0
2016-09-21 08:00 | 0 | 389515 | 0 | 0 | 389515 | 0 | 0 | 0 | 0 | 0 | 0
2016-09-21 09:00 | 0 | 384126 | 0 | 0 | 384126 | 0 | 0 | 0 | 0 | 0 | 0
2016-09-21 10:00 | 0 | 392062 | 0 | 0 | 392062 | 0 | 0 | 0 | 0 | 0 | 0
2016-09-21 11:00 | 0 | 416833 | 0 | 0 | 416833 | 0 | 0 | 0 | 0 | 0 | 0
2016-09-21 12:00 | 0 | 440067 | 0 | 0 | 440067 | 0 | 0 | 0 | 0 | 0 | 0
2016-09-21 13:00 | 0 | 455190 | 0 | 0 | 455190 | 0 | 0 | 0 | 0 | 0 | 0
2016-09-21 14:00 | 0 | 475454 | 0 | 0 | 475454 | 0 | 0 | 0 | 0 | 0 | 0
2016-09-21 15:00 | 0 | 497261 | 0 | 0 | 497261 | 0 | 0 | 0 | 0 | 0 | 0
2016-09-21 16:00 | 0 | 521583 | 0 | 0 | 521583 | 0 | 0 | 0 | 0 | 0 | 0
2016-09-21 17:00 | 0 | 544902 | 0 | 0 | 544902 | 0 | 0 | 0 | 0 | 0 | 0
2016-09-21 18:00 | 0 | 565993 | 0 | 0 | 565993 | 0 | 0 | 0 | 0 | 0 | 0
2016-09-21 19:00 | 0 | 585337 | 0 | 0 | 585337 | 0 | 0 | 0 | 0 | 0 | 0
2016-09-21 20:00 | 0 | 597292 | 0 | 0 | 597292 | 0 | 0 | 0 | 0 | 0 | 0
2016-09-21 21:00 | 0 | 605415 | 0 | 0 | 605415 | 0 | 0 | 0 | 0 | 0 | 0
2016-09-21 22:00 | 0 | 606072 | 0 | 0 | 606072 | 0 | 0 | 0 | 0 | 0 | 0
2016-09-21 23:00 | 0 | 596699 | 0 | 0 | 596699 | 0 | 0 | 0 | 0 | 0 | 0
2016-09-22 | 0 | 585318 | 0 | 0 | 585318 | 0 | 0 | 0 | 0 | 0 | 0
2016-09-22 01:00 | 0 | 573780 | 0 | 0 | 573780 | 0 | 0 | 0 | 0 | 0 | 0
2016-09-22 02:00 | 0 | 548964 | 0 | 0 | 548964 | 0 | 0 | 0 | 0 | 0 | 0
2016-09-22 03:00 | 0 | 516638 | 0 | 0 | 516638 | 0 | 0 | 0 | 0 | 0 | 0
2016-09-22 04:00 | 0 | 479520 | 0 | 0 | 479520 | 0 | 0 | 0 | 0 | 0 | 0
2016-09-22 05:00 | 0 | 443496 | 0 | 0 | 443496 | 0 | 0 | 0 | 0 | 0 | 0
2016-09-22 06:00 | 0 | 415373 | 0 | 0 | 415373 | 0 | 0 | 0 | 0 | 0 | 0
2016-09-22 07:00 | 0 | 395368 | 0 | 0 | 395368 | 0 | 0 | 0 | 0 | 0 | 0
2016-09-22 08:00 | 0 | 382484 | 0 | 0 | 382484 | 0 | 0 | 0 | 0 | 0 | 0
2016-09-22 09:00 | 0 | 377723 | 0 | 0 | 377723 | 0 | 0 | 0 | 0 | 0 | 0
2016-09-22 10:00 | 0 | 385609 | 0 | 0 | 385609 | 0 | 0 | 0 | 0 | 0 | 0
2016-09-22 11:00 | 0 | 410489 | 0 | 0 | 410489 | 0 | 0 | 0 | 0 | 0 | 0
2016-09-22 12:00 | 0 | 433640 | 0 | 0 | 433640 | 0 | 0 | 0 | 0 | 0 | 0
2016-09-22 13:00 | 0 | 449804 | 0 | 0 | 449804 | 0 | 0 | 0 | 0 | 0 | 0
2016-09-22 14:00 | 0 | 469746 | 0 | 0 | 469746 | 0 | 0 | 0 | 0 | 0 | 0
2016-09-22 15:00 | 0 | 493036 | 0 | 0 | 493036 | 0 | 0 | 0 | 0 | 0 | 0
2016-09-22 16:00 | 0 | 517515 | 0 | 0 | 517515 | 0 | 0 | 0 | 0 | 0 | 0
2016-09-22 17:00 | 0 | 541129 | 0 | 0 | 541129 | 0 | 0 | 0 | 0 | 0 | 0
2016-09-22 18:00 | 0 | 562487 | 0 | 0 | 562487 | 0 | 0 | 0 | 0 | 0 | 0
2016-09-22 19:00 | 0 | 579175 | 0 | 0 | 579175 | 0 | 0 | 0 | 0 | 0 | 0
2016-09-22 20:00 | 0 | 591565 | 0 | 0 | 591565 | 0 | 0 | 0 | 0 | 0 | 0
2016-09-22 21:00 | 0 | 599598 | 0 | 0 | 599598 | 0 | 0 | 0 | 0 | 0 | 0
2016-09-22 22:00 | 0 | 599673 | 0 | 0 | 599673 | 0 | 0 | 0 | 0 | 0 | 0
2016-09-22 23:00 | 0 | 587039 | 0 | 0 | 587039 | 0 | 0 | 0 | 0 | 0 | 0
2016-09-23 | 0 | 574461 | 0 | 0 | 574461 | 0 | 0 | 0 | 0 | 0 | 0
2016-09-23 01:00 | 0 | 563798 | 0 | 0 | 563798 | 0 | 0 | 0 | 0 | 0 | 0
2016-09-23 02:00 | 0 | 541289 | 0 | 0 | 541289 | 0 | 0 | 0 | 0 | 0 | 0
2016-09-23 03:00 | 0 | 510854 | 0 | 0 | 510854 | 0 | 0 | 0 | 0 | 0 | 0
2016-09-23 04:00 | 0 | 474711 | 0 | 0 | 474711 | 0 | 0 | 0 | 0 | 0 | 0
2016-09-23 05:00 | 0 | 440713 | 0 | 0 | 440713 | 0 | 0 | 0 | 0 | 0 | 0
2016-09-23 06:00 | 0 | 411890 | 0 | 0 | 411890 | 0 | 0 | 0 | 0 | 0 | 0
2016-09-23 07:00 | 0 | 392446 | 0 | 0 | 392446 | 0 | 0 | 0 | 0 | 0 | 0
2016-09-23 08:00 | 0 | 380547 | 0 | 0 | 380547 | 0 | 0 | 0 | 0 | 0 | 0
2016-09-23 09:00 | 0 | 376245 | 0 | 0 | 376245 | 0 | 0 | 0 | 0 | 0 | 0
2016-09-23 10:00 | 0 | 382932 | 0 | 0 | 382932 | 0 | 0 | 0 | 0 | 0 | 0
2016-09-23 11:00 | 0 | 406388 | 0 | 0 | 406388 | 0 | 0 | 0 | 0 | 0 | 0
2016-09-23 12:00 | 0 | 429303 | 0 | 0 | 429303 | 0 | 0 | 0 | 0 | 0 | 0
2016-09-23 13:00 | 0 | 445856 | 0 | 0 | 445856 | 0 | 0 | 0 | 0 | 0 | 0
2016-09-23 14:00 | 0 | 468378 | 0 | 0 | 468378 | 0 | 0 | 0 | 0 | 0 | 0
2016-09-23 15:00 | 0 | 491716 | 0 | 0 | 491716 | 0 | 0 | 0 | 0 | 0 | 0
2016-09-23 16:00 | 0 | 515477 | 0 | 0 | 515477 | 0 | 0 | 0 | 0 | 0 | 0
2016-09-23 17:00 | 0 | 537012 | 0 | 0 | 537012 | 0 | 0 | 0 | 0 | 0 | 0
2016-09-23 18:00 | 0 | 556762 | 0 | 0 | 556762 | 0 | 0 | 0 | 0 | 0 | 0
2016-09-23 19:00 | 0 | 572246 | 0 | 0 | 572246 | 0 | 0 | 0 | 0 | 0 | 0
2016-09-23 20:00 | 0 | 582408 | 0 | 0 | 582408 | 0 | 0 | 0 | 0 | 0 | 0
2016-09-23 21:00 | 0 | 588590 | 0 | 0 | 588590 | 0 | 0 | 0 | 0 | 0 | 0
2016-09-23 22:00 | 0 | 586719 | 0 | 0 | 586719 | 0 | 0 | 0 | 0 | 0 | 0
2016-09-23 23:00 | 0 | 573206 | 0 | 0 | 573206 | 0 | 0 | 0 | 0 | 0 | 0
2016-09-24 | 0 | 556728 | 0 | 0 | 556728 | 0 | 0 | 0 | 0 | 0 | 0
2016-09-24 01:00 | 0 | 542076 | 0 | 0 | 542076 | 0 | 0 | 0 | 0 | 0 | 0
2016-09-24 02:00 | 0 | 520777 | 0 | 0 | 520777 | 0 | 0 | 0 | 0 | 0 | 0
2016-09-24 03:00 | 0 | 496131 | 0 | 0 | 496131 | 0 | 0 | 0 | 0 | 0 | 0
2016-09-24 04:00 | 0 | 465839 | 0 | 0 | 465839 | 0 | 0 | 0 | 0 | 0 | 0
2016-09-24 05:00 | 0 | 436039 | 0 | 0 | 436039 | 0 | 0 | 0 | 0 | 0 | 0
2016-09-24 06:00 | 0 | 410969 | 0 | 0 | 410969 | 0 | 0 | 0 | 0 | 0 | 0
2016-09-24 07:00 | 0 | 391077 | 0 | 0 | 391077 | 0 | 0 | 0 | 0 | 0 | 0
2016-09-24 08:00 | 0 | 377132 | 0 | 0 | 377132 | 0 | 0 | 0 | 0 | 0 | 0
2016-09-24 09:00 | 0 | 369126 | 0 | 0 | 369126 | 0 | 0 | 0 | 0 | 0 | 0
2016-09-24 10:00 | 0 | 367418 | 0 | 0 | 367418 | 0 | 0 | 0 | 0 | 0 | 0
2016-09-24 11:00 | 0 | 372652 | 0 | 0 | 372652 | 0 | 0 | 0 | 0 | 0 | 0
2016-09-24 12:00 | 0 | 380922 | 0 | 0 | 380922 | 0 | 0 | 0 | 0 | 0 | 0
2016-09-24 13:00 | 0 | 396311 | 0 | 0 | 396311 | 0 | 0 | 0 | 0 | 0 | 0
2016-09-24 14:00 | 0 | 419536 | 0 | 0 | 419536 | 0 | 0 | 0 | 0 | 0 | 0
2016-09-24 15:00 | 0 | 445345 | 0 | 0 | 445345 | 0 | 0 | 0 | 0 | 0 | 0
2016-09-24 16:00 | 0 | 470217 | 0 | 0 | 470217 | 0 | 0 | 0 | 0 | 0 | 0
2016-09-24 17:00 | 0 | 491177 | 0 | 0 | 491177 | 0 | 0 | 0 | 0 | 0 | 0
2016-09-24 18:00 | 0 | 507292 | 0 | 0 | 507292 | 0 | 0 | 0 | 0 | 0 | 0
2016-09-24 19:00 | 0 | 518360 | 0 | 0 | 518360 | 0 | 0 | 0 | 0 | 0 | 0
2016-09-24 20:00 | 0 | 526491 | 0 | 0 | 526491 | 0 | 0 | 0 | 0 | 0 | 0
2016-09-24 21:00 | 0 | 531912 | 0 | 0 | 531912 | 0 | 0 | 0 | 0 | 0 | 0
2016-09-24 22:00 | 0 | 531855 | 0 | 0 | 531855 | 0 | 0 | 0 | 0 | 0 | 0
2016-09-24 23:00 | 0 | 524566 | 0 | 0 | 524566 | 0 | 0 | 0 | 0 | 0 | 0
2016-09-25 | 0 | 515296 | 0 | 0 | 515296 | 0 | 0 | 0 | 0 | 0 | 0
2016-09-25 01:00 | 0 | 507323 | 0 | 0 | 507323 | 0 | 0 | 0 | 0 | 0 | 0
2016-09-25 02:00 | 0 | 488520 | 0 | 0 | 488520 | 0 | 0 | 0 | 0 | 0 | 0
2016-09-25 03:00 | 0 | 465494 | 0 | 0 | 465494 | 0 | 0 | 0 | 0 | 0 | 0
2016-09-25 04:00 | 0 | 438604 | 0 | 0 | 438604 | 0 | 0 | 0 | 0 | 0 | 0
2016-09-25 05:00 | 0 | 412972 | 0 | 0 | 412972 | 0 | 0 | 0 | 0 | 0 | 0
2016-09-25 06:00 | 0 | 389912 | 0 | 0 | 389912 | 0 | 0 | 0 | 0 | 0 | 0
2016-09-25 07:00 | 0 | 372082 | 0 | 0 | 372082 | 0 | 0 | 0 | 0 | 0 | 0
2016-09-25 08:00 | 0 | 359249 | 0 | 0 | 359249 | 0 | 0 | 0 | 0 | 0 | 0
2016-09-25 09:00 | 0 | 351395 | 0 | 0 | 351395 | 0 | 0 | 0 | 0 | 0 | 0
2016-09-25 10:00 | 0 | 348109 | 0 | 0 | 348109 | 0 | 0 | 0 | 0 | 0 | 0
2016-09-25 11:00 | 0 | 349678 | 0 | 0 | 349678 | 0 | 0 | 0 | 0 | 0 | 0
2016-09-25 12:00 | 0 | 355280 | 0 | 0 | 355280 | 0 | 0 | 0 | 0 | 0 | 0
2016-09-25 13:00 | 0 | 367912 | 0 | 0 | 367912 | 0 | 0 | 0 | 0 | 0 | 0
2016-09-25 14:00 | 0 | 389864 | 0 | 0 | 389864 | 0 | 0 | 0 | 0 | 0 | 0
2016-09-25 15:00 | 0 | 411286 | 0 | 0 | 411286 | 0 | 0 | 0 | 0 | 0 | 0
2016-09-25 16:00 | 0 | 433588 | 0 | 0 | 433588 | 0 | 0 | 0 | 0 | 0 | 0
2016-09-25 17:00 | 0 | 455791 | 0 | 0 | 455791 | 0 | 0 | 0 | 0 | 0 | 0
2016-09-25 18:00 | 0 | 474783 | 0 | 0 | 474783 | 0 | 0 | 0 | 0 | 0 | 0
2016-09-25 19:00 | 0 | 489665 | 0 | 0 | 489665 | 0 | 0 | 0 | 0 | 0 | 0
2016-09-25 20:00 | 0 | 499823 | 0 | 0 | 499823 | 0 | 0 | 0 | 0 | 0 | 0
2016-09-25 21:00 | 0 | 507246 | 0 | 0 | 507246 | 0 | 0 | 0 | 0 | 0 | 0
2016-09-25 22:00 | 0 | 512559 | 0 | 0 | 512559 | 0 | 0 | 0 | 0 | 0 | 0
2016-09-25 23:00 | 0 | 510384 | 0 | 0 | 510384 | 0 | 0 | 0 | 0 | 0 | 0
2016-09-26 | 0 | 509309 | 0 | 0 | 509309 | 0 | 0 | 0 | 0 | 0 | 0
2016-09-26 01:00 | 0 | 507568 | 0 | 0 | 507568 | 0 | 0 | 0 | 0 | 0 | 0
2016-09-26 02:00 | 0 | 489165 | 0 | 0 | 489165 | 0 | 0 | 0 | 0 | 0 | 0
2016-09-26 03:00 | 0 | 463800 | 0 | 0 | 463800 | 0 | 0 | 0 | 0 | 0 | 0
2016-09-26 04:00 | 0 | 432966 | 0 | 0 | 432966 | 0 | 0 | 0 | 0 | 0 | 0
2016-09-26 05:00 | 0 | 405112 | 0 | 0 | 405112 | 0 | 0 | 0 | 0 | 0 | 0
2016-09-26 06:00 | 0 | 382120 | 0 | 0 | 382120 | 0 | 0 | 0 | 0 | 0 | 0
2016-09-26 07:00 | 0 | 365309 | 0 | 0 | 365309 | 0 | 0 | 0 | 0 | 0 | 0
2016-09-26 08:00 | 0 | 356097 | 0 | 0 | 356097 | 0 | 0 | 0 | 0 | 0 | 0
2016-09-26 09:00 | 0 | 354450 | 0 | 0 | 354450 | 0 | 0 | 0 | 0 | 0 | 0
2016-09-26 10:00 | 0 | 364471 | 0 | 0 | 364471 | 0 | 0 | 0 | 0 | 0 | 0
2016-09-26 11:00 | 0 | 388269 | 0 | 0 | 388269 | 0 | 0 | 0 | 0 | 0 | 0
2016-09-26 12:00 | 0 | 412696 | 0 | 0 | 412696 | 0 | 0 | 0 | 0 | 0 | 0
2016-09-26 13:00 | 0 | 427416 | 0 | 0 | 427416 | 0 | 0 | 0 | 0 | 0 | 0
2016-09-26 14:00 | 0 | 442042 | 0 | 0 | 442042 | 0 | 0 | 0 | 0 | 0 | 0
2016-09-26 15:00 | 0 | 457988 | 0 | 0 | 457988 | 0 | 0 | 0 | 0 | 0 | 0
2016-09-26 16:00 | 0 | 473322 | 0 | 0 | 473322 | 0 | 0 | 0 | 0 | 0 | 0
2016-09-26 17:00 | 0 | 486839 | 0 | 0 | 486839 | 0 | 0 | 0 | 0 | 0 | 0
2016-09-26 18:00 | 0 | 498634 | 0 | 0 | 498634 | 0 | 0 | 0 | 0 | 0 | 0
2016-09-26 19:00 | 0 | 506844 | 0 | 0 | 506844 | 0 | 0 | 0 | 0 | 0 | 0
2016-09-26 20:00 | 0 | 512866 | 0 | 0 | 512866 | 0 | 0 | 0 | 0 | 0 | 0
2016-09-26 21:00 | 0 | 516610 | 0 | 0 | 516610 | 0 | 0 | 0 | 0 | 0 | 0
2016-09-26 22:00 | 0 | 516928 | 0 | 0 | 516928 | 0 | 0 | 0 | 0 | 0 | 0
2016-09-26 23:00 | 0 | 515700 | 0 | 0 | 515700 | 0 | 0 | 0 | 0 | 0 | 0
2016-09-27 | 0 | 513234 | 0 | 0 | 513234 | 0 | 0 | 0 | 0 | 0 | 0
2016-09-27 01:00 | 0 | 513927 | 0 | 0 | 513927 | 0 | 0 | 0 | 0 | 0 | 0
2016-09-27 02:00 | 0 | 489152 | 0 | 0 | 489152 | 0 | 0 | 0 | 0 | 0 | 0
2016-09-27 03:00 | 0 | 463162 | 0 | 0 | 463162 | 0 | 0 | 0 | 0 | 0 | 0
2016-09-27 04:00 | 0 | 434053 | 0 | 0 | 434053 | 0 | 0 | 0 | 0 | 0 | 0
2016-09-27 05:00 | 0 | 403459 | 0 | 0 | 403459 | 0 | 0 | 0 | 0 | 0 | 0
2016-09-27 06:00 | 0 | 380718 | 0 | 0 | 380718 | 0 | 0 | 0 | 0 | 0 | 0
2016-09-27 07:00 | 0 | 364430 | 0 | 0 | 364430 | 0 | 0 | 0 | 0 | 0 | 0
2016-09-27 08:00 | 0 | 354348 | 0 | 0 | 354348 | 0 | 0 | 0 | 0 | 0 | 0
2016-09-27 09:00 | 0 | 351775 | 0 | 0 | 351775 | 0 | 0 | 0 | 0 | 0 | 0
2016-09-27 10:00 | 0 | 360559 | 0 | 0 | 360559 | 0 | 0 | 0 | 0 | 0 | 0
2016-09-27 11:00 | 0 | 384581 | 0 | 0 | 384581 | 0 | 0 | 0 | 0 | 0 | 0
2016-09-27 12:00 | 0 | 408329 | 0 | 0 | 408329 | 0 | 0 | 0 | 0 | 0 | 0
2016-09-27 13:00 | 0 | 421730 | 0 | 0 | 421730 | 0 | 0 | 0 | 0 | 0 | 0
2016-09-27 14:00 | 0 | 436317 | 0 | 0 | 436317 | 0 | 0 | 0 | 0 | 0 | 0
2016-09-27 15:00 | 0 | 450208 | 0 | 0 | 450208 | 0 | 0 | 0 | 0 | 0 | 0
2016-09-27 16:00 | 0 | 464807 | 0 | 0 | 464807 | 0 | 0 | 0 | 0 | 0 | 0
2016-09-27 17:00 | 0 | 478395 | 0 | 0 | 478395 | 0 | 0 | 0 | 0 | 0 | 0
2016-09-27 18:00 | 0 | 491148 | 0 | 0 | 491148 | 0 | 0 | 0 | 0 | 0 | 0
2016-09-27 19:00 | 0 | 503032 | 0 | 0 | 503032 | 0 | 0 | 0 | 0 | 0 | 0
2016-09-27 20:00 | 0 | 512238 | 0 | 0 | 512238 | 0 | 0 | 0 | 0 | 0 | 0
2016-09-27 21:00 | 0 | 518808 | 0 | 0 | 518808 | 0 | 0 | 0 | 0 | 0 | 0
2016-09-27 22:00 | 0 | 520848 | 0 | 0 | 520848 | 0 | 0 | 0 | 0 | 0 | 0
2016-09-27 23:00 | 0 | 516461 | 0 | 0 | 516461 | 0 | 0 | 0 | 0 | 0 | 0
2016-09-28 | 0 | 514600 | 0 | 0 | 514600 | 0 | 0 | 0 | 0 | 0 | 0
2016-09-28 01:00 | 0 | 509648 | 0 | 0 | 509648 | 0 | 0 | 0 | 0 | 0 | 0
2016-09-28 02:00 | 0 | 490626 | 0 | 0 | 490626 | 0 | 0 | 0 | 0 | 0 | 0
2016-09-28 03:00 | 0 | 463103 | 0 | 0 | 463103 | 0 | 0 | 0 | 0 | 0 | 0
2016-09-28 04:00 | 0 | 430071 | 0 | 0 | 430071 | 0 | 0 | 0 | 0 | 0 | 0
2016-09-28 05:00 | 0 | 400402 | 0 | 0 | 400402 | 0 | 0 | 0 | 0 | 0 | 0
2016-09-28 06:00 | 0 | 377476 | 0 | 0 | 377476 | 0 | 0 | 0 | 0 | 0 | 0
2016-09-28 07:00 | 0 | 361813 | 0 | 0 | 361813 | 0 | 0 | 0 | 0 | 0 | 0
2016-09-28 08:00 | 0 | 351296 | 0 | 0 | 351296 | 0 | 0 | 0 | 0 | 0 | 0
2016-09-28 09:00 | 0 | 348614 | 0 | 0 | 348614 | 0 | 0 | 0 | 0 | 0 | 0
2016-09-28 10:00 | 0 | 357411 | 0 | 0 | 357411 | 0 | 0 | 0 | 0 | 0 | 0
2016-09-28 11:00 | 0 | 380610 | 0 | 0 | 380610 | 0 | 0 | 0 | 0 | 0 | 0
2016-09-28 12:00 | 0 | 404577 | 0 | 0 | 404577 | 0 | 0 | 0 | 0 | 0 | 0
2016-09-28 13:00 | 0 | 417431 | 0 | 0 | 417431 | 0 | 0 | 0 | 0 | 0 | 0
2016-09-28 14:00 | 0 | 433469 | 0 | 0 | 433469 | 0 | 0 | 0 | 0 | 0 | 0
2016-09-28 15:00 | 0 | 448946 | 0 | 0 | 448946 | 0 | 0 | 0 | 0 | 0 | 0
2016-09-28 16:00 | 0 | 463812 | 0 | 0 | 463812 | 0 | 0 | 0 | 0 | 0 | 0
2016-09-28 17:00 | 0 | 478369 | 0 | 0 | 478369 | 0 | 0 | 0 | 0 | 0 | 0
2016-09-28 18:00 | 0 | 492099 | 0 | 0 | 492099 | 0 | 0 | 0 | 0 | 0 | 0
2016-09-28 19:00 | 0 | 503535 | 0 | 0 | 503535 | 0 | 0 | 0 | 0 | 0 | 0
2016-09-28 20:00 | 0 | 513596 | 0 | 0 | 513596 | 0 | 0 | 0 | 0 | 0 | 0
2016-09-28 21:00 | 0 | 521547 | 0 | 0 | 521547 | 0 | 0 | 0 | 0 | 0 | 0
2016-09-28 22:00 | 0 | 525891 | 0 | 0 | 525891 | 0 | 0 | 0 | 0 | 0 | 0
2016-09-28 23:00 | 0 | 523145 | 0 | 0 | 523145 | 0 | 0 | 0 | 0 | 0 | 0
2016-09-29 | 0 | 519472 | 0 | 0 | 519472 | 0 | 0 | 0 | 0 | 0 | 0
2016-09-29 01:00 | 0 | 510800 | 0 | 0 | 510800 | 0 | 0 | 0 | 0 | 0 | 0
2016-09-29 02:00 | 0 | 491037 | 0 | 0 | 491037 | 0 | 0 | 0 | 0 | 0 | 0
2016-09-29 03:00 | 0 | 463815 | 0 | 0 | 463815 | 0 | 0 | 0 | 0 | 0 | 0
2016-09-29 04:00 | 0 | 431362 | 0 | 0 | 431362 | 0 | 0 | 0 | 0 | 0 | 0
2016-09-29 05:00 | 0 | 402577 | 0 | 0 | 402577 | 0 | 0 | 0 | 0 | 0 | 0
2016-09-29 06:00 | 0 | 380165 | 0 | 0 | 380165 | 0 | 0 | 0 | 0 | 0 | 0
2016-09-29 07:00 | 0 | 363174 | 0 | 0 | 363174 | 0 | 0 | 0 | 0 | 0 | 0
2016-09-29 08:00 | 0 | 352367 | 0 | 0 | 352367 | 0 | 0 | 0 | 0 | 0 | 0
2016-09-29 09:00 | 0 | 349378 | 0 | 0 | 349378 | 0 | 0 | 0 | 0 | 0 | 0
2016-09-29 10:00 | 0 | 357858 | 0 | 0 | 357858 | 0 | 0 | 0 | 0 | 0 | 0
2016-09-29 11:00 | 0 | 381028 | 0 | 0 | 381028 | 0 | 0 | 0 | 0 | 0 | 0
2016-09-29 12:00 | 0 | 405485 | 0 | 0 | 405485 | 0 | 0 | 0 | 0 | 0 | 0
2016-09-29 13:00 | 0 | 419137 | 0 | 0 | 419137 | 0 | 0 | 0 | 0 | 0 | 0
2016-09-29 14:00 | 0 | 433404 | 0 | 0 | 433404 | 0 | 0 | 0 | 0 | 0 | 0
2016-09-29 15:00 | 0 | 446094 | 0 | 0 | 446094 | 0 | 0 | 0 | 0 | 0 | 0
2016-09-29 16:00 | 0 | 459104 | 0 | 0 | 459104 | 0 | 0 | 0 | 0 | 0 | 0
2016-09-29 17:00 | 0 | 467417 | 0 | 0 | 467417 | 0 | 0 | 0 | 0 | 0 | 0
2016-09-29 18:00 | 0 | 477162 | 0 | 0 | 477162 | 0 | 0 | 0 | 0 | 0 | 0
2016-09-29 19:00 | 0 | 484730 | 0 | 0 | 484730 | 0 | 0 | 0 | 0 | 0 | 0
2016-09-29 20:00 | 0 | 491310 | 0 | 0 | 491310 | 0 | 0 | 0 | 0 | 0 | 0
2016-09-29 21:00 | 0 | 496928 | 0 | 0 | 496928 | 0 | 0 | 0 | 0 | 0 | 0
2016-09-29 22:00 | 0 | 498939 | 0 | 0 | 498939 | 0 | 0 | 0 | 0 | 0 | 0
2016-09-29 23:00 | 0 | 496349 | 0 | 0 | 496349 | 0 | 0 | 0 | 0 | 0 | 0
2016-09-30 | 0 | 495343 | 0 | 0 | 495343 | 0 | 0 | 0 | 0 | 0 | 0
2016-09-30 01:00 | 0 | 490849 | 0 | 0 | 490849 | 0 | 0 | 0 | 0 | 0 | 0
2016-09-30 02:00 | 0 | 474391 | 0 | 0 | 474391 | 0 | 0 | 0 | 0 | 0 | 0
2016-09-30 03:00 | 0 | 449510 | 0 | 0 | 449510 | 0 | 0 | 0 | 0 | 0 | 0
2016-09-30 04:00 | 0 | 418858 | 0 | 0 | 418858 | 0 | 0 | 0 | 0 | 0 | 0
2016-09-30 05:00 | 0 | 390563 | 0 | 0 | 390563 | 0 | 0 | 0 | 0 | 0 | 0
2016-09-30 06:00 | 0 | 369625 | 0 | 0 | 369625 | 0 | 0 | 0 | 0 | 0 | 0
2016-09-30 07:00 | 0 | 355777 | 0 | 0 | 355777 | 0 | 0 | 0 | 0 | 0 | 0
2016-09-30 08:00 | 0 | 346173 | 0 | 0 | 346173 | 0 | 0 | 0 | 0 | 0 | 0
2016-09-30 09:00 | 0 | 343434 | 0 | 0 | 343434 | 0 | 0 | 0 | 0 | 0 | 0
2016-09-30 10:00 | 0 | 351660 | 0 | 0 | 351660 | 0 | 0 | 0 | 0 | 0 | 0
2016-09-30 11:00 | 0 | 373075 | 0 | 0 | 373075 | 0 | 0 | 0 | 0 | 0 | 0
2016-09-30 12:00 | 0 | 396804 | 0 | 0 | 396804 | 0 | 0 | 0 | 0 | 0 | 0
2016-09-30 13:00 | 0 | 410832 | 0 | 0 | 410832 | 0 | 0 | 0 | 0 | 0 | 0
2016-09-30 14:00 | 0 | 425589 | 0 | 0 | 425589 | 0 | 0 | 0 | 0 | 0 | 0
2016-09-30 15:00 | 0 | 438679 | 0 | 0 | 438679 | 0 | 0 | 0 | 0 | 0 | 0
2016-09-30 16:00 | 0 | 449746 | 0 | 0 | 449746 | 0 | 0 | 0 | 0 | 0 | 0
2016-09-30 17:00 | 0 | 458825 | 0 | 0 | 458825 | 0 | 0 | 0 | 0 | 0 | 0
2016-09-30 18:00 | 0 | 467202 | 0 | 0 | 467202 | 0 | 0 | 0 | 0 | 0 | 0
2016-09-30 19:00 | 0 | 473606 | 0 | 0 | 473606 | 0 | 0 | 0 | 0 | 0 | 0
2016-09-30 20:00 | 0 | 478202 | 0 | 0 | 478202 | 0 | 0 | 0 | 0 | 0 | 0
2016-09-30 21:00 | 0 | 481882 | 0 | 0 | 481882 | 0 | 0 | 0 | 0 | 0 | 0
2016-09-30 22:00 | 0 | 482285 | 0 | 0 | 482285 | 0 | 0 | 0 | 0 | 0 | 0
2016-09-30 23:00 | 0 | 478143 | 0 | 0 | 478143 | 0 | 0 | 0 | 0 | 0 | 0
2016-10-01 | 0 | 472061 | 0 | 0 | 472061 | 0 | 0 | 0 | 0 | 0 | 0
2016-10-01 01:00 | 0 | 464428 | 0 | 0 | 464428 | 0 | 0 | 0 | 0 | 0 | 0
2016-10-01 02:00 | 0 | 449320 | 0 | 0 | 449320 | 0 | 0 | 0 | 0 | 0 | 0
2016-10-01 03:00 | 0 | 429840 | 0 | 0 | 429840 | 0 | 0 | 0 | 0 | 0 | 0
2016-10-01 04:00 | 0 | 403936 | 0 | 0 | 403936 | 0 | 0 | 0 | 0 | 0 | 0
2016-10-01 05:00 | 0 | 379529 | 0 | 0 | 379529 | 0 | 0 | 0 | 0 | 0 | 0
2016-10-01 06:00 | 0 | 360196 | 0 | 0 | 360196 | 0 | 0 | 0 | 0 | 0 | 0
2016-10-01 07:00 | 0 | 346135 | 0 | 0 | 346135 | 0 | 0 | 0 | 0 | 0 | 0
2016-10-01 08:00 | 0 | 336143 | 0 | 0 | 336143 | 0 | 0 | 0 | 0 | 0 | 0
2016-10-01 09:00 | 0 | 330542 | 0 | 0 | 330542 | 0 | 0 | 0 | 0 | 0 | 0
2016-10-01 10:00 | 0 | 329830 | 0 | 0 | 329830 | 0 | 0 | 0 | 0 | 0 | 0
2016-10-01 11:00 | 0 | 335917 | 0 | 0 | 335917 | 0 | 0 | 0 | 0 | 0 | 0
2016-10-01 12:00 | 0 | 345049 | 0 | 0 | 345049 | 0 | 0 | 0 | 0 | 0 | 0
2016-10-01 13:00 | 0 | 358671 | 0 | 0 | 358671 | 0 | 0 | 0 | 0 | 0 | 0
2016-10-01 14:00 | 0 | 375501 | 0 | 0 | 375501 | 0 | 0 | 0 | 0 | 0 | 0
2016-10-01 15:00 | 0 | 391266 | 0 | 0 | 391266 | 0 | 0 | 0 | 0 | 0 | 0
2016-10-01 16:00 | 0 | 405567 | 0 | 0 | 405567 | 0 | 0 | 0 | 0 | 0 | 0
2016-10-01 17:00 | 0 | 417001 | 0 | 0 | 417001 | 0 | 0 | 0 | 0 | 0 | 0
2016-10-01 18:00 | 0 | 426319 | 0 | 0 | 426319 | 0 | 0 | 0 | 0 | 0 | 0
2016-10-01 19:00 | 0 | 434672 | 0 | 0 | 434672 | 0 | 0 | 0 | 0 | 0 | 0
2016-10-01 20:00 | 0 | 441613 | 0 | 0 | 441613 | 0 | 0 | 0 | 0 | 0 | 0
2016-10-01 21:00 | 0 | 446751 | 0 | 0 | 446751 | 0 | 0 | 0 | 0 | 0 | 0
2016-10-01 22:00 | 0 | 449863 | 0 | 0 | 449863 | 0 | 0 | 0 | 0 | 0 | 0
2016-10-01 23:00 | 0 | 448248 | 0 | 0 | 448248 | 0 | 0 | 0 | 0 | 0 | 0
2016-10-02 | 0 | 447896 | 0 | 0 | 447896 | 0 | 0 | 0 | 0 | 0 | 0
2016-10-02 01:00 | 0 | 444400 | 0 | 0 | 444400 | 0 | 0 | 0 | 0 | 0 | 0
2016-10-02 02:00 | 0 | 431852 | 0 | 0 | 431852 | 0 | 0 | 0 | 0 | 0 | 0
2016-10-02 03:00 | 0 | 414596 | 0 | 0 | 414596 | 0 | 0 | 0 | 0 | 0 | 0
2016-10-02 04:00 | 0 | 392483 | 0 | 0 | 392483 | 0 | 0 | 0 | 0 | 0 | 0
2016-10-02 05:00 | 0 | 369766 | 0 | 0 | 369766 | 0 | 0 | 0 | 0 | 0 | 0
2016-10-02 06:00 | 0 | 352235 | 0 | 0 | 352235 | 0 | 0 | 0 | 0 | 0 | 0
2016-10-02 07:00 | 0 | 338477 | 0 | 0 | 338477 | 0 | 0 | 0 | 0 | 0 | 0
2016-10-02 08:00 | 0 | 328972 | 0 | 0 | 328972 | 0 | 0 | 0 | 0 | 0 | 0
2016-10-02 09:00 | 0 | 323080 | 0 | 0 | 323080 | 0 | 0 | 0 | 0 | 0 | 0
2016-10-02 10:00 | 0 | 321454 | 0 | 0 | 321454 | 0 | 0 | 0 | 0 | 0 | 0
2016-10-02 11:00 | 0 | 324230 | 0 | 0 | 324230 | 0 | 0 | 0 | 0 | 0 | 0
2016-10-02 12:00 | 0 | 330818 | 0 | 0 | 330818 | 0 | 0 | 0 | 0 | 0 | 0
2016-10-02 13:00 | 0 | 342175 | 0 | 0 | 342175 | 0 | 0 | 0 | 0 | 0 | 0
2016-10-02 14:00 | 0 | 360541 | 0 | 0 | 360541 | 0 | 0 | 0 | 0 | 0 | 0
2016-10-02 15:00 | 0 | 378078 | 0 | 0 | 378078 | 0 | 0 | 0 | 0 | 0 | 0
2016-10-02 16:00 | 0 | 394555 | 0 | 0 | 394555 | 0 | 0 | 0 | 0 | 0 | 0
2016-10-02 17:00 | 0 | 409529 | 0 | 0 | 409529 | 0 | 0 | 0 | 0 | 0 | 0
2016-10-02 18:00 | 0 | 422676 | 0 | 0 | 422676 | 0 | 0 | 0 | 0 | 0 | 0
2016-10-02 19:00 | 0 | 433060 | 0 | 0 | 433060 | 0 | 0 | 0 | 0 | 0 | 0
2016-10-02 20:00 | 0 | 441127 | 0 | 0 | 441127 | 0 | 0 | 0 | 0 | 0 | 0
2016-10-02 21:00 | 0 | 447714 | 0 | 0 | 447714 | 0 | 0 | 0 | 0 | 0 | 0
2016-10-02 22:00 | 0 | 452724 | 0 | 0 | 452724 | 0 | 0 | 0 | 0 | 0 | 0
2016-10-02 23:00 | 0 | 453980 | 0 | 0 | 453980 | 0 | 0 | 0 | 0 | 0 | 0
2016-10-03 | 0 | 456113 | 0 | 0 | 456113 | 0 | 0 | 0 | 0 | 0 | 0
2016-10-03 01:00 | 0 | 454761 | 0 | 0 | 454761 | 0 | 0 | 0 | 0 | 0 | 0
2016-10-03 02:00 | 0 | 440907 | 0 | 0 | 440907 | 0 | 0 | 0 | 0 | 0 | 0
2016-10-03 03:00 | 0 | 420160 | 0 | 0 | 420160 | 0 | 0 | 0 | 0 | 0 | 0
2016-10-03 04:00 | 0 | 393479 | 0 | 0 | 393479 | 0 | 0 | 0 | 0 | 0 | 0
2016-10-03 05:00 | 0 | 370406 | 0 | 0 | 370406 | 0 | 0 | 0 | 0 | 0 | 0
2016-10-03 06:00 | 0 | 352230 | 0 | 0 | 352230 | 0 | 0 | 0 | 0 | 0 | 0
2016-10-03 07:00 | 0 | 340066 | 0 | 0 | 340066 | 0 | 0 | 0 | 0 | 0 | 0
2016-10-03 08:00 | 0 | 333059 | 0 | 0 | 333059 | 0 | 0 | 0 | 0 | 0 | 0
2016-10-03 09:00 | 0 | 333175 | 0 | 0 | 333175 | 0 | 0 | 0 | 0 | 0 | 0
2016-10-03 10:00 | 0 | 343964 | 0 | 0 | 343964 | 0 | 0 | 0 | 0 | 0 | 0
2016-10-03 11:00 | 0 | 367640 | 0 | 0 | 367640 | 0 | 0 | 0 | 0 | 0 | 0
2016-10-03 12:00 | 0 | 392613 | 0 | 0 | 392613 | 0 | 0 | 0 | 0 | 0 | 0
2016-10-03 13:00 | 0 | 407711 | 0 | 0 | 407711 | 0 | 0 | 0 | 0 | 0 | 0
2016-10-03 14:00 | 0 | 423129 | 0 | 0 | 423129 | 0 | 0 | 0 | 0 | 0 | 0
2016-10-03 15:00 | 0 | 439002 | 0 | 0 | 439002 | 0 | 0 | 0 | 0 | 0 | 0
2016-10-03 16:00 | 0 | 453214 | 0 | 0 | 453214 | 0 | 0 | 0 | 0 | 0 | 0
2016-10-03 17:00 | 0 | 466647 | 0 | 0 | 466647 | 0 | 0 | 0 | 0 | 0 | 0
2016-10-03 18:00 | 0 | 478896 | 0 | 0 | 478896 | 0 | 0 | 0 | 0 | 0 | 0
2016-10-03 19:00 | 0 | 488505 | 0 | 0 | 488505 | 0 | 0 | 0 | 0 | 0 | 0
2016-10-03 20:00 | 0 | 494601 | 0 | 0 | 494601 | 0 | 0 | 0 | 0 | 0 | 0
2016-10-03 21:00 | 0 | 497629 | 0 | 0 | 497629 | 0 | 0 | 0 | 0 | 0 | 0
2016-10-03 22:00 | 0 | 497609 | 0 | 0 | 497609 | 0 | 0 | 0 | 0 | 0 | 0
2016-10-03 23:00 | 0 | 494176 | 0 | 0 | 494176 | 0 | 0 | 0 | 0 | 0 | 0
2016-10-04 | 0 | 493744 | 0 | 0 | 493744 | 0 | 0 | 0 | 0 | 0 | 0
2016-10-04 01:00 | 0 | 489170 | 0 | 0 | 489170 | 0 | 0 | 0 | 0 | 0 | 0
2016-10-04 02:00 | 0 | 471886 | 0 | 0 | 471886 | 0 | 0 | 0 | 0 | 0 | 0
2016-10-04 03:00 | 0 | 446571 | 0 | 0 | 446571 | 0 | 0 | 0 | 0 | 0 | 0
2016-10-04 04:00 | 0 | 416845 | 0 | 0 | 416845 | 0 | 0 | 0 | 0 | 0 | 0
2016-10-04 05:00 | 0 | 389107 | 0 | 0 | 389107 | 0 | 0 | 0 | 0 | 0 | 0
2016-10-04 06:00 | 0 | 366294 | 0 | 0 | 366294 | 0 | 0 | 0 | 0 | 0 | 0
2016-10-04 07:00 | 0 | 351337 | 0 | 0 | 351337 | 0 | 0 | 0 | 0 | 0 | 0
2016-10-04 08:00 | 0 | 342811 | 0 | 0 | 342811 | 0 | 0 | 0 | 0 | 0 | 0
2016-10-04 09:00 | 0 | 341156 | 0 | 0 | 341156 | 0 | 0 | 0 | 0 | 0 | 0
2016-10-04 10:00 | 0 | 350890 | 0 | 0 | 350890 | 0 | 0 | 0 | 0 | 0 | 0
2016-10-04 11:00 | 0 | 375662 | 0 | 0 | 375662 | 0 | 0 | 0 | 0 | 0 | 0
2016-10-04 12:00 | 0 | 400298 | 0 | 0 | 400298 | 0 | 0 | 0 | 0 | 0 | 0
2016-10-04 13:00 | 0 | 414185 | 0 | 0 | 414185 | 0 | 0 | 0 | 0 | 0 | 0
2016-10-04 14:00 | 0 | 428668 | 0 | 0 | 428668 | 0 | 0 | 0 | 0 | 0 | 0
2016-10-04 15:00 | 0 | 442644 | 0 | 0 | 442644 | 0 | 0 | 0 | 0 | 0 | 0
2016-10-04 16:00 | 0 | 456465 | 0 | 0 | 456465 | 0 | 0 | 0 | 0 | 0 | 0
2016-10-04 17:00 | 0 | 468526 | 0 | 0 | 468526 | 0 | 0 | 0 | 0 | 0 | 0
2016-10-04 18:00 | 0 | 480986 | 0 | 0 | 480986 | 0 | 0 | 0 | 0 | 0 | 0
2016-10-04 19:00 | 0 | 490639 | 0 | 0 | 490639 | 0 | 0 | 0 | 0 | 0 | 0
2016-10-04 20:00 | 0 | 497545 | 0 | 0 | 497545 | 0 | 0 | 0 | 0 | 0 | 0
2016-10-04 21:00 | 0 | 502830 | 0 | 0 | 502830 | 0 | 0 | 0 | 0 | 0 | 0
2016-10-04 22:00 | 0 | 503700 | 0 | 0 | 503700 | 0 | 0 | 0 | 0 | 0 | 0
2016-10-04 23:00 | 0 | 499261 | 0 | 0 | 499261 | 0 | 0 | 0 | 0 | 0 | 0
2016-10-05 | 0 | 499210 | 0 | 0 | 499210 | 0 | 0 | 0 | 0 | 0 | 0
2016-10-05 01:00 | 0 | 495423 | 0 | 0 | 495423 | 0 | 0 | 0 | 0 | 0 | 0
2016-10-05 02:00 | 0 | 478988 | 0 | 0 | 478988 | 0 | 0 | 0 | 0 | 0 | 0
2016-10-05 03:00 | 0 | 454101 | 0 | 0 | 454101 | 0 | 0 | 0 | 0 | 0 | 0
2016-10-05 04:00 | 0 | 426050 | 0 | 0 | 426050 | 0 | 0 | 0 | 0 | 0 | 0
2016-10-05 05:00 | 0 | 397727 | 0 | 0 | 397727 | 0 | 0 | 0 | 0 | 0 | 0
2016-10-05 06:00 | 0 | 377262 | 0 | 0 | 377262 | 0 | 0 | 0 | 0 | 0 | 0
2016-10-05 07:00 | 0 | 361723 | 0 | 0 | 361723 | 0 | 0 | 0 | 0 | 0 | 0
2016-10-05 08:00 | 0 | 352349 | 0 | 0 | 352349 | 0 | 0 | 0 | 0 | 0 | 0
2016-10-05 09:00 | 0 | 349652 | 0 | 0 | 349652 | 0 | 0 | 0 | 0 | 0 | 0
2016-10-05 10:00 | 0 | 357961 | 0 | 0 | 357961 | 0 | 0 | 0 | 0 | 0 | 0
2016-10-05 11:00 | 0 | 382024 | 0 | 0 | 382024 | 0 | 0 | 0 | 0 | 0 | 0
2016-10-05 12:00 | 0 | 406426 | 0 | 0 | 406426 | 0 | 0 | 0 | 0 | 0 | 0
2016-10-05 13:00 | 0 | 419221 | 0 | 0 | 419221 | 0 | 0 | 0 | 0 | 0 | 0
2016-10-05 14:00 | 0 | 432938 | 0 | 0 | 432938 | 0 | 0 | 0 | 0 | 0 | 0
2016-10-05 15:00 | 0 | 447529 | 0 | 0 | 447529 | 0 | 0 | 0 | 0 | 0 | 0
2016-10-05 16:00 | 0 | 461441 | 0 | 0 | 461441 | 0 | 0 | 0 | 0 | 0 | 0
2016-10-05 17:00 | 0 | 473434 | 0 | 0 | 473434 | 0 | 0 | 0 | 0 | 0 | 0
2016-10-05 18:00 | 0 | 486553 | 0 | 0 | 486553 | 0 | 0 | 0 | 0 | 0 | 0
2016-10-05 19:00 | 0 | 498096 | 0 | 0 | 498096 | 0 | 0 | 0 | 0 | 0 | 0
2016-10-05 20:00 | 0 | 507538 | 0 | 0 | 507538 | 0 | 0 | 0 | 0 | 0 | 0
2016-10-05 21:00 | 0 | 514190 | 0 | 0 | 514190 | 0 | 0 | 0 | 0 | 0 | 0
2016-10-05 22:00 | 0 | 516180 | 0 | 0 | 516180 | 0 | 0 | 0 | 0 | 0 | 0
2016-10-05 23:00 | 0 | 511708 | 0 | 0 | 511708 | 0 | 0 | 0 | 0 | 0 | 0
2016-10-06 | 0 | 509387 | 0 | 0 | 509387 | 0 | 0 | 0 | 0 | 0 | 0
2016-10-06 01:00 | 0 | 502543 | 0 | 0 | 502543 | 0 | 0 | 0 | 0 | 0 | 0
2016-10-06 02:00 | 0 | 481520 | 0 | 0 | 481520 | 0 | 0 | 0 | 0 | 0 | 0
2016-10-06 03:00 | 0 | 458670 | 0 | 0 | 458670 | 0 | 0 | 0 | 0 | 0 | 0
2016-10-06 04:00 | 0 | 429303 | 0 | 0 | 429303 | 0 | 0 | 0 | 0 | 0 | 0
2016-10-06 05:00 | 0 | 404068 | 0 | 0 | 404068 | 0 | 0 | 0 | 0 | 0 | 0
2016-10-06 06:00 | 0 | 381914 | 0 | 0 | 381914 | 0 | 0 | 0 | 0 | 0 | 0
2016-10-06 07:00 | 0 | 366449 | 0 | 0 | 366449 | 0 | 0 | 0 | 0 | 0 | 0
2016-10-06 08:00 | 0 | 356245 | 0 | 0 | 356245 | 0 | 0 | 0 | 0 | 0 | 0
2016-10-06 09:00 | 0 | 353786 | 0 | 0 | 353786 | 0 | 0 | 0 | 0 | 0 | 0
2016-10-06 10:00 | 0 | 362931 | 0 | 0 | 362931 | 0 | 0 | 0 | 0 | 0 | 0
2016-10-06 11:00 | 0 | 386126 | 0 | 0 | 386126 | 0 | 0 | 0 | 0 | 0 | 0
2016-10-06 12:00 | 0 | 411076 | 0 | 0 | 411076 | 0 | 0 | 0 | 0 | 0 | 0
2016-10-06 13:00 | 0 | 425099 | 0 | 0 | 425099 | 0 | 0 | 0 | 0 | 0 | 0
2016-10-06 14:00 | 0 | 439032 | 0 | 0 | 439032 | 0 | 0 | 0 | 0 | 0 | 0
2016-10-06 15:00 | 0 | 452618 | 0 | 0 | 452618 | 0 | 0 | 0 | 0 | 0 | 0
2016-10-06 16:00 | 0 | 464935 | 0 | 0 | 464935 | 0 | 0 | 0 | 0 | 0 | 0
2016-10-06 17:00 | 0 | 476172 | 0 | 0 | 476172 | 0 | 0 | 0 | 0 | 0 | 0
2016-10-06 18:00 | 0 | 488228 | 0 | 0 | 488228 | 0 | 0 | 0 | 0 | 0 | 0
2016-10-06 19:00 | 0 | 498367 | 0 | 0 | 498367 | 0 | 0 | 0 | 0 | 0 | 0
2016-10-06 20:00 | 0 | 505063 | 0 | 0 | 505063 | 0 | 0 | 0 | 0 | 0 | 0
2016-10-06 21:00 | 0 | 509826 | 0 | 0 | 509826 | 0 | 0 | 0 | 0 | 0 | 0
2016-10-06 22:00 | 0 | 510822 | 0 | 0 | 510822 | 0 | 0 | 0 | 0 | 0 | 0
2016-10-06 23:00 | 0 | 506654 | 0 | 0 | 506654 | 0 | 0 | 0 | 0 | 0 | 0
2016-10-07 | 0 | 506058 | 0 | 0 | 506058 | 0 | 0 | 0 | 0 | 0 | 0
2016-10-07 01:00 | 0 | 500984 | 0 | 0 | 500984 | 0 | 0 | 0 | 0 | 0 | 0
2016-10-07 02:00 | 0 | 484678 | 0 | 0 | 484678 | 0 | 0 | 0 | 0 | 0 | 0
2016-10-07 03:00 | 0 | 459584 | 0 | 0 | 459584 | 0 | 0 | 0 | 0 | 0 | 0
2016-10-07 04:00 | 0 | 428646 | 0 | 0 | 428646 | 0 | 0 | 0 | 0 | 0 | 0
2016-10-07 05:00 | 0 | 401587 | 0 | 0 | 401587 | 0 | 0 | 0 | 0 | 0 | 0
2016-10-07 06:00 | 0 | 379742 | 0 | 0 | 379742 | 0 | 0 | 0 | 0 | 0 | 0
2016-10-07 07:00 | 0 | 362690 | 0 | 0 | 362690 | 0 | 0 | 0 | 0 | 0 | 0
2016-10-07 08:00 | 0 | 353435 | 0 | 0 | 353435 | 0 | 0 | 0 | 0 | 0 | 0
2016-10-07 09:00 | 0 | 350473 | 0 | 0 | 350473 | 0 | 0 | 0 | 0 | 0 | 0
2016-10-07 10:00 | 0 | 357591 | 0 | 0 | 357591 | 0 | 0 | 0 | 0 | 0 | 0
2016-10-07 11:00 | 0 | 377937 | 0 | 0 | 377937 | 0 | 0 | 0 | 0 | 0 | 0
2016-10-07 12:00 | 0 | 401619 | 0 | 0 | 401619 | 0 | 0 | 0 | 0 | 0 | 0
2016-10-07 13:00 | 0 | 416293 | 0 | 0 | 416293 | 0 | 0 | 0 | 0 | 0 | 0
2016-10-07 14:00 | 0 | 429565 | 0 | 0 | 429565 | 0 | 0 | 0 | 0 | 0 | 0
2016-10-07 15:00 | 0 | 443171 | 0 | 0 | 443171 | 0 | 0 | 0 | 0 | 0 | 0
2016-10-07 16:00 | 0 | 453270 | 0 | 0 | 453270 | 0 | 0 | 0 | 0 | 0 | 0
2016-10-07 17:00 | 0 | 461493 | 0 | 0 | 461493 | 0 | 0 | 0 | 0 | 0 | 0
2016-10-07 18:00 | 0 | 469948 | 0 | 0 | 469948 | 0 | 0 | 0 | 0 | 0 | 0
2016-10-07 19:00 | 0 | 476681 | 0 | 0 | 476681 | 0 | 0 | 0 | 0 | 0 | 0
2016-10-07 20:00 | 0 | 480101 | 0 | 0 | 480101 | 0 | 0 | 0 | 0 | 0 | 0
2016-10-07 21:00 | 0 | 482224 | 0 | 0 | 482224 | 0 | 0 | 0 | 0 | 0 | 0
2016-10-07 22:00 | 0 | 481388 | 0 | 0 | 481388 | 0 | 0 | 0 | 0 | 0 | 0
2016-10-07 23:00 | 0 | 476259 | 0 | 0 | 476259 | 0 | 0 | 0 | 0 | 0 | 0
2016-10-08 | 0 | 472562 | 0 | 0 | 472562 | 0 | 0 | 0 | 0 | 0 | 0
2016-10-08 01:00 | 0 | 465544 | 0 | 0 | 465544 | 0 | 0 | 0 | 0 | 0 | 0
2016-10-08 02:00 | 0 | 451035 | 0 | 0 | 451035 | 0 | 0 | 0 | 0 | 0 | 0
2016-10-08 03:00 | 0 | 422910 | 0 | 0 | 422910 | 0 | 0 | 0 | 0 | 0 | 0
2016-10-08 04:00 | 0 | 407486 | 0 | 0 | 407486 | 0 | 0 | 0 | 0 | 0 | 0
2016-10-08 05:00 | 0 | 385864 | 0 | 0 | 385864 | 0 | 0 | 0 | 0 | 0 | 0
2016-10-08 06:00 | 0 | 365091 | 0 | 0 | 365091 | 0 | 0 | 0 | 0 | 0 | 0
2016-10-08 07:00 | 0 | 350273 | 0 | 0 | 350273 | 0 | 0 | 0 | 0 | 0 | 0
2016-10-08 08:00 | 0 | 339180 | 0 | 0 | 339180 | 0 | 0 | 0 | 0 | 0 | 0
2016-10-08 09:00 | 0 | 332621 | 0 | 0 | 332621 | 0 | 0 | 0 | 0 | 0 | 0
2016-10-08 10:00 | 0 | 332104 | 0 | 0 | 332104 | 0 | 0 | 0 | 0 | 0 | 0
2016-10-08 11:00 | 0 | 338172 | 0 | 0 | 338172 | 0 | 0 | 0 | 0 | 0 | 0
2016-10-08 12:00 | 0 | 348511 | 0 | 0 | 348511 | 0 | 0 | 0 | 0 | 0 | 0
2016-10-08 13:00 | 0 | 361293 | 0 | 0 | 361293 | 0 | 0 | 0 | 0 | 0 | 0
2016-10-08 14:00 | 0 | 379413 | 0 | 0 | 379413 | 0 | 0 | 0 | 0 | 0 | 0
2016-10-08 15:00 | 0 | 394695 | 0 | 0 | 394695 | 0 | 0 | 0 | 0 | 0 | 0
2016-10-08 16:00 | 0 | 406837 | 0 | 0 | 406837 | 0 | 0 | 0 | 0 | 0 | 0
2016-10-08 17:00 | 0 | 415999 | 0 | 0 | 415999 | 0 | 0 | 0 | 0 | 0 | 0
2016-10-08 18:00 | 0 | 421903 | 0 | 0 | 421903 | 0 | 0 | 0 | 0 | 0 | 0
2016-10-08 19:00 | 0 | 426890 | 0 | 0 | 426890 | 0 | 0 | 0 | 0 | 0 | 0
2016-10-08 20:00 | 0 | 432126 | 0 | 0 | 432126 | 0 | 0 | 0 | 0 | 0 | 0
2016-10-08 21:00 | 0 | 436426 | 0 | 0 | 436426 | 0 | 0 | 0 | 0 | 0 | 0
2016-10-08 22:00 | 0 | 439528 | 0 | 0 | 439528 | 0 | 0 | 0 | 0 | 0 | 0
2016-10-08 23:00 | 0 | 439202 | 0 | 0 | 439202 | 0 | 0 | 0 | 0 | 0 | 0
2016-10-09 | 0 | 435659 | 0 | 0 | 435659 | 0 | 0 | 0 | 0 | 0 | 0
2016-10-09 01:00 | 0 | 432397 | 0 | 0 | 432397 | 0 | 0 | 0 | 0 | 0 | 0
2016-10-09 02:00 | 0 | 422263 | 0 | 0 | 422263 | 0 | 0 | 0 | 0 | 0 | 0
2016-10-09 03:00 | 0 | 402541 | 0 | 0 | 402541 | 0 | 0 | 0 | 0 | 0 | 0
2016-10-09 04:00 | 0 | 380400 | 0 | 0 | 380400 | 0 | 0 | 0 | 0 | 0 | 0
2016-10-09 05:00 | 0 | 362551 | 0 | 0 | 362551 | 0 | 0 | 0 | 0 | 0 | 0
2016-10-09 06:00 | 0 | 344329 | 0 | 0 | 344329 | 0 | 0 | 0 | 0 | 0 | 0
2016-10-09 07:00 | 0 | 329836 | 0 | 0 | 329836 | 0 | 0 | 0 | 0 | 0 | 0
2016-10-09 08:00 | 0 | 320575 | 0 | 0 | 320575 | 0 | 0 | 0 | 0 | 0 | 0
2016-10-09 09:00 | 0 | 314926 | 0 | 0 | 314926 | 0 | 0 | 0 | 0 | 0 | 0
2016-10-09 10:00 | 0 | 313619 | 0 | 0 | 313619 | 0 | 0 | 0 | 0 | 0 | 0
2016-10-09 11:00 | 0 | 316455 | 0 | 0 | 316455 | 0 | 0 | 0 | 0 | 0 | 0
2016-10-09 12:00 | 0 | 323124 | 0 | 0 | 323124 | 0 | 0 | 0 | 0 | 0 | 0
2016-10-09 13:00 | 0 | 334617 | 0 | 0 | 334617 | 0 | 0 | 0 | 0 | 0 | 0
2016-10-09 14:00 | 0 | 350688 | 0 | 0 | 350688 | 0 | 0 | 0 | 0 | 0 | 0
2016-10-09 15:00 | 0 | 363813 | 0 | 0 | 363813 | 0 | 0 | 0 | 0 | 0 | 0
2016-10-09 16:00 | 0 | 374281 | 0 | 0 | 374281 | 0 | 0 | 0 | 0 | 0 | 0
2016-10-09 17:00 | 0 | 384123 | 0 | 0 | 384123 | 0 | 0 | 0 | 0 | 0 | 0
2016-10-09 18:00 | 0 | 393113 | 0 | 0 | 393113 | 0 | 0 | 0 | 0 | 0 | 0
2016-10-09 19:00 | 0 | 400486 | 0 | 0 | 400486 | 0 | 0 | 0 | 0 | 0 | 0
2016-10-09 20:00 | 0 | 408418 | 0 | 0 | 408418 | 0 | 0 | 0 | 0 | 0 | 0
2016-10-09 21:00 | 0 | 416850 | 0 | 0 | 416850 | 0 | 0 | 0 | 0 | 0 | 0
2016-10-09 22:00 | 0 | 424090 | 0 | 0 | 424090 | 0 | 0 | 0 | 0 | 0 | 0
2016-10-09 23:00 | 0 | 427454 | 0 | 0 | 427454 | 0 | 0 | 0 | 0 | 0 | 0
2016-10-10 | 0 | 434058 | 0 | 0 | 434058 | 0 | 0 | 0 | 0 | 0 | 0
2016-10-10 01:00 | 0 | 435630 | 0 | 0 | 435630 | 0 | 0 | 0 | 0 | 0 | 0
2016-10-10 02:00 | 0 | 419962 | 0 | 0 | 419962 | 0 | 0 | 0 | 0 | 0 | 0
2016-10-10 03:00 | 0 | 401814 | 0 | 0 | 401814 | 0 | 0 | 0 | 0 | 0 | 0
2016-10-10 04:00 | 0 | 381476 | 0 | 0 | 381476 | 0 | 0 | 0 | 0 | 0 | 0
2016-10-10 05:00 | 0 | 358337 | 0 | 0 | 358337 | 0 | 0 | 0 | 0 | 0 | 0
2016-10-10 06:00 | 0 | 340408 | 0 | 0 | 340408 | 0 | 0 | 0 | 0 | 0 | 0
2016-10-10 07:00 | 0 | 328010 | 0 | 0 | 328010 | 0 | 0 | 0 | 0 | 0 | 0
2016-10-10 08:00 | 0 | 321046 | 0 | 0 | 321046 | 0 | 0 | 0 | 0 | 0 | 0
2016-10-10 09:00 | 0 | 320602 | 0 | 0 | 320602 | 0 | 0 | 0 | 0 | 0 | 0
2016-10-10 10:00 | 0 | 328695 | 0 | 0 | 328695 | 0 | 0 | 0 | 0 | 0 | 0
2016-10-10 11:00 | 0 | 350348 | 0 | 0 | 350348 | 0 | 0 | 0 | 0 | 0 | 0
2016-10-10 12:00 | 0 | 374886 | 0 | 0 | 374886 | 0 | 0 | 0 | 0 | 0 | 0
2016-10-10 13:00 | 0 | 390234 | 0 | 0 | 390234 | 0 | 0 | 0 | 0 | 0 | 0
2016-10-10 14:00 | 0 | 403832 | 0 | 0 | 403832 | 0 | 0 | 0 | 0 | 0 | 0
2016-10-10 15:00 | 0 | 414523 | 0 | 0 | 414523 | 0 | 0 | 0 | 0 | 0 | 0
2016-10-10 16:00 | 0 | 422871 | 0 | 0 | 422871 | 0 | 0 | 0 | 0 | 0 | 0
2016-10-10 17:00 | 0 | 429734 | 0 | 0 | 429734 | 0 | 0 | 0 | 0 | 0 | 0
2016-10-10 18:00 | 0 | 436725 | 0 | 0 | 436725 | 0 | 0 | 0 | 0 | 0 | 0
2016-10-10 19:00 | 0 | 443465 | 0 | 0 | 443465 | 0 | 0 | 0 | 0 | 0 | 0
2016-10-10 20:00 | 0 | 449927 | 0 | 0 | 449927 | 0 | 0 | 0 | 0 | 0 | 0
2016-10-10 21:00 | 0 | 456497 | 0 | 0 | 456497 | 0 | 0 | 0 | 0 | 0 | 0
2016-10-10 22:00 | 0 | 461557 | 0 | 0 | 461557 | 0 | 0 | 0 | 0 | 0 | 0
2016-10-10 23:00 | 0 | 463482 | 0 | 0 | 463482 | 0 | 0 | 0 | 0 | 0 | 0
2016-10-11 | 0 | 469284 | 0 | 0 | 469284 | 0 | 0 | 0 | 0 | 0 | 0
2016-10-11 01:00 | 0 | 466068 | 0 | 0 | 466068 | 0 | 0 | 0 | 0 | 0 | 0
2016-10-11 02:00 | 0 | 450932 | 0 | 0 | 450932 | 0 | 0 | 0 | 0 | 0 | 0
2016-10-11 03:00 | 0 | 428213 | 0 | 0 | 428213 | 0 | 0 | 0 | 0 | 0 | 0
2016-10-11 04:00 | 0 | 400767 | 0 | 0 | 400767 | 0 | 0 | 0 | 0 | 0 | 0
2016-10-11 05:00 | 0 | 375394 | 0 | 0 | 375394 | 0 | 0 | 0 | 0 | 0 | 0
2016-10-11 06:00 | 0 | 357156 | 0 | 0 | 357156 | 0 | 0 | 0 | 0 | 0 | 0
2016-10-11 07:00 | 0 | 343705 | 0 | 0 | 343705 | 0 | 0 | 0 | 0 | 0 | 0
2016-10-11 08:00 | 0 | 336238 | 0 | 0 | 336238 | 0 | 0 | 0 | 0 | 0 | 0
2016-10-11 09:00 | 0 | 334866 | 0 | 0 | 334866 | 0 | 0 | 0 | 0 | 0 | 0
2016-10-11 10:00 | 0 | 344005 | 0 | 0 | 344005 | 0 | 0 | 0 | 0 | 0 | 0
2016-10-11 11:00 | 0 | 370076 | 0 | 0 | 370076 | 0 | 0 | 0 | 0 | 0 | 0
2016-10-11 12:00 | 0 | 396142 | 0 | 0 | 396142 | 0 | 0 | 0 | 0 | 0 | 0
2016-10-11 13:00 | 0 | 408100 | 0 | 0 | 408100 | 0 | 0 | 0 | 0 | 0 | 0
2016-10-11 14:00 | 0 | 417386 | 0 | 0 | 417386 | 0 | 0 | 0 | 0 | 0 | 0
2016-10-11 15:00 | 0 | 425642 | 0 | 0 | 425642 | 0 | 0 | 0 | 0 | 0 | 0
2016-10-11 16:00 | 0 | 432845 | 0 | 0 | 432845 | 0 | 0 | 0 | 0 | 0 | 0
2016-10-11 17:00 | 0 | 439857 | 0 | 0 | 439857 | 0 | 0 | 0 | 0 | 0 | 0
2016-10-11 18:00 | 0 | 446609 | 0 | 0 | 446609 | 0 | 0 | 0 | 0 | 0 | 0
2016-10-11 19:00 | 0 | 460716 | 0 | 0 | 460716 | 0 | 0 | 0 | 0 | 0 | 0
2016-10-11 20:00 | 0 | 458666 | 0 | 0 | 458666 | 0 | 0 | 0 | 0 | 0 | 0
2016-10-11 21:00 | 0 | 464352 | 0 | 0 | 464352 | 0 | 0 | 0 | 0 | 0 | 0
2016-10-11 22:00 | 0 | 468743 | 0 | 0 | 468743 | 0 | 0 | 0 | 0 | 0 | 0
2016-10-11 23:00 | 0 | 469921 | 0 | 0 | 469921 | 0 | 0 | 0 | 0 | 0 | 0
2016-10-12 | 0 | 474476 | 0 | 0 | 474476 | 0 | 0 | 0 | 0 | 0 | 0
2016-10-12 01:00 | 0 | 471351 | 0 | 0 | 471351 | 0 | 0 | 0 | 0 | 0 | 0
2016-10-12 02:00 | 0 | 457140 | 0 | 0 | 457140 | 0 | 0 | 0 | 0 | 0 | 0
2016-10-12 03:00 | 0 | 433574 | 0 | 0 | 433574 | 0 | 0 | 0 | 0 | 0 | 0
2016-10-12 04:00 | 0 | 406141 | 0 | 0 | 406141 | 0 | 0 | 0 | 0 | 0 | 0
2016-10-12 05:00 | 0 | 381138 | 0 | 0 | 381138 | 0 | 0 | 0 | 0 | 0 | 0
2016-10-12 06:00 | 0 | 361904 | 0 | 0 | 361904 | 0 | 0 | 0 | 0 | 0 | 0
2016-10-12 07:00 | 0 | 348393 | 0 | 0 | 348393 | 0 | 0 | 0 | 0 | 0 | 0
2016-10-12 08:00 | 0 | 340984 | 0 | 0 | 340984 | 0 | 0 | 0 | 0 | 0 | 0
2016-10-12 09:00 | 0 | 340176 | 0 | 0 | 340176 | 0 | 0 | 0 | 0 | 0 | 0
2016-10-12 10:00 | 0 | 348629 | 0 | 0 | 348629 | 0 | 0 | 0 | 0 | 0 | 0
2016-10-12 11:00 | 0 | 373716 | 0 | 0 | 373716 | 0 | 0 | 0 | 0 | 0 | 0
2016-10-12 12:00 | 0 | 399767 | 0 | 0 | 399767 | 0 | 0 | 0 | 0 | 0 | 0
2016-10-12 13:00 | 0 | 412143 | 0 | 0 | 412143 | 0 | 0 | 0 | 0 | 0 | 0
2016-10-12 14:00 | 0 | 423199 | 0 | 0 | 423199 | 0 | 0 | 0 | 0 | 0 | 0
2016-10-12 15:00 | 0 | 433880 | 0 | 0 | 433880 | 0 | 0 | 0 | 0 | 0 | 0
2016-10-12 16:00 | 0 | 442542 | 0 | 0 | 442542 | 0 | 0 | 0 | 0 | 0 | 0
2016-10-12 17:00 | 0 | 449705 | 0 | 0 | 449705 | 0 | 0 | 0 | 0 | 0 | 0
2016-10-12 18:00 | 0 | 456757 | 0 | 0 | 456757 | 0 | 0 | 0 | 0 | 0 | 0
2016-10-12 19:00 | 0 | 462906 | 0 | 0 | 462906 | 0 | 0 | 0 | 0 | 0 | 0
2016-10-12 20:00 | 0 | 467390 | 0 | 0 | 467390 | 0 | 0 | 0 | 0 | 0 | 0
2016-10-12 21:00 | 0 | 471280 | 0 | 0 | 471280 | 0 | 0 | 0 | 0 | 0 | 0
2016-10-12 22:00 | 0 | 474539 | 0 | 0 | 474539 | 0 | 0 | 0 | 0 | 0 | 0
2016-10-12 23:00 | 0 | 474672 | 0 | 0 | 474672 | 0 | 0 | 0 | 0 | 0 | 0
2016-10-13 | 0 | 477950 | 0 | 0 | 477950 | 0 | 0 | 0 | 0 | 0 | 0
2016-10-13 01:00 | 0 | 473393 | 0 | 0 | 473393 | 0 | 0 | 0 | 0 | 0 | 0
2016-10-13 02:00 | 0 | 458670 | 0 | 0 | 458670 | 0 | 0 | 0 | 0 | 0 | 0
2016-10-13 03:00 | 0 | 435176 | 0 | 0 | 435176 | 0 | 0 | 0 | 0 | 0 | 0
2016-10-13 04:00 | 0 | 407215 | 0 | 0 | 407215 | 0 | 0 | 0 | 0 | 0 | 0
2016-10-13 05:00 | 0 | 382007 | 0 | 0 | 382007 | 0 | 0 | 0 | 0 | 0 | 0
2016-10-13 06:00 | 0 | 362654 | 0 | 0 | 362654 | 0 | 0 | 0 | 0 | 0 | 0
2016-10-13 07:00 | 0 | 348860 | 0 | 0 | 348860 | 0 | 0 | 0 | 0 | 0 | 0
2016-10-13 08:00 | 0 | 341276 | 0 | 0 | 341276 | 0 | 0 | 0 | 0 | 0 | 0
2016-10-13 09:00 | 0 | 340334 | 0 | 0 | 340334 | 0 | 0 | 0 | 0 | 0 | 0
2016-10-13 10:00 | 0 | 348751 | 0 | 0 | 348751 | 0 | 0 | 0 | 0 | 0 | 0
2016-10-13 11:00 | 0 | 373594 | 0 | 0 | 373594 | 0 | 0 | 0 | 0 | 0 | 0
2016-10-13 12:00 | 0 | 399595 | 0 | 0 | 399595 | 0 | 0 | 0 | 0 | 0 | 0
2016-10-13 13:00 | 0 | 412629 | 0 | 0 | 412629 | 0 | 0 | 0 | 0 | 0 | 0
2016-10-13 14:00 | 0 | 423532 | 0 | 0 | 423532 | 0 | 0 | 0 | 0 | 0 | 0
2016-10-13 15:00 | 0 | 433787 | 0 | 0 | 433787 | 0 | 0 | 0 | 0 | 0 | 0
2016-10-13 16:00 | 0 | 441951 | 0 | 0 | 441951 | 0 | 0 | 0 | 0 | 0 | 0
2016-10-13 17:00 | 0 | 448360 | 0 | 0 | 448360 | 0 | 0 | 0 | 0 | 0 | 0
2016-10-13 18:00 | 0 | 454819 | 0 | 0 | 454819 | 0 | 0 | 0 | 0 | 0 | 0
2016-10-13 19:00 | 0 | 461055 | 0 | 0 | 461055 | 0 | 0 | 0 | 0 | 0 | 0
2016-10-13 20:00 | 0 | 465131 | 0 | 0 | 465131 | 0 | 0 | 0 | 0 | 0 | 0
2016-10-13 21:00 | 0 | 468332 | 0 | 0 | 468332 | 0 | 0 | 0 | 0 | 0 | 0
2016-10-13 22:00 | 0 | 469640 | 0 | 0 | 469640 | 0 | 0 | 0 | 0 | 0 | 0
2016-10-13 23:00 | 0 | 468438 | 0 | 0 | 468438 | 0 | 0 | 0 | 0 | 0 | 0
2016-10-14 | 0 | 472937 | 0 | 0 | 472937 | 0 | 0 | 0 | 0 | 0 | 0
2016-10-14 01:00 | 0 | 471171 | 0 | 0 | 471171 | 0 | 0 | 0 | 0 | 0 | 0
2016-10-14 02:00 | 0 | 457163 | 0 | 0 | 457163 | 0 | 0 | 0 | 0 | 0 | 0
2016-10-14 03:00 | 0 | 433431 | 0 | 0 | 433431 | 0 | 0 | 0 | 0 | 0 | 0
2016-10-14 04:00 | 0 | 407144 | 0 | 0 | 407144 | 0 | 0 | 0 | 0 | 0 | 0
2016-10-14 05:00 | 0 | 382747 | 0 | 0 | 382747 | 0 | 0 | 0 | 0 | 0 | 0
2016-10-14 06:00 | 0 | 362438 | 0 | 0 | 362438 | 0 | 0 | 0 | 0 | 0 | 0
2016-10-14 07:00 | 0 | 348155 | 0 | 0 | 348155 | 0 | 0 | 0 | 0 | 0 | 0
2016-10-14 08:00 | 0 | 340455 | 0 | 0 | 340455 | 0 | 0 | 0 | 0 | 0 | 0
2016-10-14 09:00 | 0 | 339197 | 0 | 0 | 339197 | 0 | 0 | 0 | 0 | 0 | 0
2016-10-14 10:00 | 0 | 347890 | 0 | 0 | 347890 | 0 | 0 | 0 | 0 | 0 | 0
2016-10-14 11:00 | 0 | 371329 | 0 | 0 | 371329 | 0 | 0 | 0 | 0 | 0 | 0
2016-10-14 12:00 | 0 | 396616 | 0 | 0 | 396616 | 0 | 0 | 0 | 0 | 0 | 0
2016-10-14 13:00 | 0 | 409433 | 0 | 0 | 409433 | 0 | 0 | 0 | 0 | 0 | 0
2016-10-14 14:00 | 0 | 419928 | 0 | 0 | 419928 | 0 | 0 | 0 | 0 | 0 | 0
2016-10-14 15:00 | 0 | 429731 | 0 | 0 | 429731 | 0 | 0 | 0 | 0 | 0 | 0
2016-10-14 16:00 | 0 | 436710 | 0 | 0 | 436710 | 0 | 0 | 0 | 0 | 0 | 0
2016-10-14 17:00 | 0 | 442707 | 0 | 0 | 442707 | 0 | 0 | 0 | 0 | 0 | 0
2016-10-14 18:00 | 0 | 448525 | 0 | 0 | 448525 | 0 | 0 | 0 | 0 | 0 | 0
2016-10-14 19:00 | 0 | 453267 | 0 | 0 | 453267 | 0 | 0 | 0 | 0 | 0 | 0
2016-10-14 20:00 | 0 | 456273 | 0 | 0 | 456273 | 0 | 0 | 0 | 0 | 0 | 0
2016-10-14 21:00 | 0 | 458457 | 0 | 0 | 458457 | 0 | 0 | 0 | 0 | 0 | 0
2016-10-14 22:00 | 0 | 458443 | 0 | 0 | 458443 | 0 | 0 | 0 | 0 | 0 | 0
2016-10-14 23:00 | 0 | 455485 | 0 | 0 | 455485 | 0 | 0 | 0 | 0 | 0 | 0
2016-10-15 | 0 | 456576 | 0 | 0 | 456576 | 0 | 0 | 0 | 0 | 0 | 0
2016-10-15 01:00 | 0 | 452157 | 0 | 0 | 452157 | 0 | 0 | 0 | 0 | 0 | 0
2016-10-15 02:00 | 0 | 440623 | 0 | 0 | 440623 | 0 | 0 | 0 | 0 | 0 | 0
2016-10-15 03:00 | 0 | 422568 | 0 | 0 | 422568 | 0 | 0 | 0 | 0 | 0 | 0
2016-10-15 04:00 | 0 | 400097 | 0 | 0 | 400097 | 0 | 0 | 0 | 0 | 0 | 0
2016-10-15 05:00 | 0 | 377894 | 0 | 0 | 377894 | 0 | 0 | 0 | 0 | 0 | 0
2016-10-15 06:00 | 0 | 360274 | 0 | 0 | 360274 | 0 | 0 | 0 | 0 | 0 | 0
2016-10-15 07:00 | 0 | 346258 | 0 | 0 | 346258 | 0 | 0 | 0 | 0 | 0 | 0
2016-10-15 08:00 | 0 | 337277 | 0 | 0 | 337277 | 0 | 0 | 0 | 0 | 0 | 0
2016-10-15 09:00 | 0 | 333212 | 0 | 0 | 333212 | 0 | 0 | 0 | 0 | 0 | 0
2016-10-15 10:00 | 0 | 334361 | 0 | 0 | 334361 | 0 | 0 | 0 | 0 | 0 | 0
2016-10-15 11:00 | 0 | 341894 | 0 | 0 | 341894 | 0 | 0 | 0 | 0 | 0 | 0
2016-10-15 12:00 | 0 | 353323 | 0 | 0 | 353323 | 0 | 0 | 0 | 0 | 0 | 0
2016-10-15 13:00 | 0 | 366604 | 0 | 0 | 366604 | 0 | 0 | 0 | 0 | 0 | 0
2016-10-15 14:00 | 0 | 381528 | 0 | 0 | 381528 | 0 | 0 | 0 | 0 | 0 | 0
2016-10-15 15:00 | 0 | 395375 | 0 | 0 | 395375 | 0 | 0 | 0 | 0 | 0 | 0
2016-10-15 16:00 | 0 | 407577 | 0 | 0 | 407577 | 0 | 0 | 0 | 0 | 0 | 0
2016-10-15 17:00 | 0 | 417683 | 0 | 0 | 417683 | 0 | 0 | 0 | 0 | 0 | 0
2016-10-15 18:00 | 0 | 425325 | 0 | 0 | 425325 | 0 | 0 | 0 | 0 | 0 | 0
2016-10-15 19:00 | 0 | 431837 | 0 | 0 | 431837 | 0 | 0 | 0 | 0 | 0 | 0
2016-10-15 20:00 | 0 | 437879 | 0 | 0 | 437879 | 0 | 0 | 0 | 0 | 0 | 0
2016-10-15 21:00 | 0 | 443222 | 0 | 0 | 443222 | 0 | 0 | 0 | 0 | 0 | 0
2016-10-15 22:00 | 0 | 445791 | 0 | 0 | 445791 | 0 | 0 | 0 | 0 | 0 | 0
2016-10-15 23:00 | 0 | 446683 | 0 | 0 | 446683 | 0 | 0 | 0 | 0 | 0 | 0
2016-10-16 | 0 | 449879 | 0 | 0 | 449879 | 0 | 0 | 0 | 0 | 0 | 0
2016-10-16 01:00 | 0 | 445796 | 0 | 0 | 445796 | 0 | 0 | 0 | 0 | 0 | 0
2016-10-16 02:00 | 0 | 435057 | 0 | 0 | 435057 | 0 | 0 | 0 | 0 | 0 | 0
2016-10-16 03:00 | 0 | 417428 | 0 | 0 | 417428 | 0 | 0 | 0 | 0 | 0 | 0
2016-10-16 04:00 | 0 | 394783 | 0 | 0 | 394783 | 0 | 0 | 0 | 0 | 0 | 0
2016-10-16 05:00 | 0 | 374928 | 0 | 0 | 374928 | 0 | 0 | 0 | 0 | 0 | 0
2016-10-16 06:00 | 0 | 356441 | 0 | 0 | 356441 | 0 | 0 | 0 | 0 | 0 | 0
2016-10-16 07:00 | 0 | 343803 | 0 | 0 | 343803 | 0 | 0 | 0 | 0 | 0 | 0
2016-10-16 08:00 | 0 | 334112 | 0 | 0 | 334112 | 0 | 0 | 0 | 0 | 0 | 0
2016-10-16 09:00 | 0 | 328945 | 0 | 0 | 328945 | 0 | 0 | 0 | 0 | 0 | 0
2016-10-16 10:00 | 0 | 327927 | 0 | 0 | 327927 | 0 | 0 | 0 | 0 | 0 | 0
2016-10-16 11:00 | 0 | 331990 | 0 | 0 | 331990 | 0 | 0 | 0 | 0 | 0 | 0
2016-10-16 12:00 | 0 | 340521 | 0 | 0 | 340521 | 0 | 0 | 0 | 0 | 0 | 0
2016-10-16 13:00 | 0 | 352058 | 0 | 0 | 352058 | 0 | 0 | 0 | 0 | 0 | 0
2016-10-16 14:00 | 0 | 367608 | 0 | 0 | 367608 | 0 | 0 | 0 | 0 | 0 | 0
2016-10-16 15:00 | 0 | 383978 | 0 | 0 | 383978 | 0 | 0 | 0 | 0 | 0 | 0
2016-10-16 16:00 | 0 | 400768 | 0 | 0 | 400768 | 0 | 0 | 0 | 0 | 0 | 0
2016-10-16 17:00 | 0 | 417037 | 0 | 0 | 417037 | 0 | 0 | 0 | 0 | 0 | 0
2016-10-16 18:00 | 0 | 430966 | 0 | 0 | 430966 | 0 | 0 | 0 | 0 | 0 | 0
2016-10-16 19:00 | 0 | 442442 | 0 | 0 | 442442 | 0 | 0 | 0 | 0 | 0 | 0
2016-10-16 20:00 | 0 | 451865 | 0 | 0 | 451865 | 0 | 0 | 0 | 0 | 0 | 0
2016-10-16 21:00 | 0 | 459250 | 0 | 0 | 459250 | 0 | 0 | 0 | 0 | 0 | 0
2016-10-16 22:00 | 0 | 464901 | 0 | 0 | 464901 | 0 | 0 | 0 | 0 | 0 | 0
2016-10-16 23:00 | 0 | 468063 | 0 | 0 | 468063 | 0 | 0 | 0 | 0 | 0 | 0
2016-10-17 | 0 | 471516 | 0 | 0 | 471516 | 0 | 0 | 0 | 0 | 0 | 0
2016-10-17 01:00 | 0 | 468796 | 0 | 0 | 468796 | 0 | 0 | 0 | 0 | 0 | 0
2016-10-17 02:00 | 0 | 454215 | 0 | 0 | 454215 | 0 | 0 | 0 | 0 | 0 | 0
2016-10-17 03:00 | 0 | 431429 | 0 | 0 | 431429 | 0 | 0 | 0 | 0 | 0 | 0
2016-10-17 04:00 | 0 | 404772 | 0 | 0 | 404772 | 0 | 0 | 0 | 0 | 0 | 0
2016-10-17 05:00 | 0 | 380121 | 0 | 0 | 380121 | 0 | 0 | 0 | 0 | 0 | 0
2016-10-17 06:00 | 0 | 361016 | 0 | 0 | 361016 | 0 | 0 | 0 | 0 | 0 | 0
2016-10-17 07:00 | 0 | 347696 | 0 | 0 | 347696 | 0 | 0 | 0 | 0 | 0 | 0
2016-10-17 08:00 | 0 | 340571 | 0 | 0 | 340571 | 0 | 0 | 0 | 0 | 0 | 0
2016-10-17 09:00 | 0 | 339959 | 0 | 0 | 339959 | 0 | 0 | 0 | 0 | 0 | 0
2016-10-17 10:00 | 0 | 349784 | 0 | 0 | 349784 | 0 | 0 | 0 | 0 | 0 | 0
2016-10-17 11:00 | 0 | 376405 | 0 | 0 | 376405 | 0 | 0 | 0 | 0 | 0 | 0
2016-10-17 12:00 | 0 | 404669 | 0 | 0 | 404669 | 0 | 0 | 0 | 0 | 0 | 0
2016-10-17 13:00 | 0 | 420845 | 0 | 0 | 420845 | 0 | 0 | 0 | 0 | 0 | 0
2016-10-17 14:00 | 0 | 436699 | 0 | 0 | 436699 | 0 | 0 | 0 | 0 | 0 | 0
2016-10-17 15:00 | 0 | 453640 | 0 | 0 | 453640 | 0 | 0 | 0 | 0 | 0 | 0
2016-10-17 16:00 | 0 | 469100 | 0 | 0 | 469100 | 0 | 0 | 0 | 0 | 0 | 0
2016-10-17 17:00 | 0 | 484216 | 0 | 0 | 484216 | 0 | 0 | 0 | 0 | 0 | 0
2016-10-17 18:00 | 0 | 499122 | 0 | 0 | 499122 | 0 | 0 | 0 | 0 | 0 | 0
2016-10-17 19:00 | 0 | 512266 | 0 | 0 | 512266 | 0 | 0 | 0 | 0 | 0 | 0
2016-10-17 20:00 | 0 | 521905 | 0 | 0 | 521905 | 0 | 0 | 0 | 0 | 0 | 0
2016-10-17 21:00 | 0 | 527780 | 0 | 0 | 527780 | 0 | 0 | 0 | 0 | 0 | 0
2016-10-17 22:00 | 0 | 528716 | 0 | 0 | 528716 | 0 | 0 | 0 | 0 | 0 | 0
2016-10-17 23:00 | 0 | 523887 | 0 | 0 | 523887 | 0 | 0 | 0 | 0 | 0 | 0
2016-10-18 | 0 | 522613 | 0 | 0 | 522613 | 0 | 0 | 0 | 0 | 0 | 0
2016-10-18 01:00 | 0 | 514781 | 0 | 0 | 514781 | 0 | 0 | 0 | 0 | 0 | 0
2016-10-18 02:00 | 0 | 496111 | 0 | 0 | 496111 | 0 | 0 | 0 | 0 | 0 | 0
2016-10-18 03:00 | 0 | 468542 | 0 | 0 | 468542 | 0 | 0 | 0 | 0 | 0 | 0
2016-10-18 04:00 | 0 | 436029 | 0 | 0 | 436029 | 0 | 0 | 0 | 0 | 0 | 0
2016-10-18 05:00 | 0 | 406321 | 0 | 0 | 406321 | 0 | 0 | 0 | 0 | 0 | 0
2016-10-18 06:00 | 0 | 383329 | 0 | 0 | 383329 | 0 | 0 | 0 | 0 | 0 | 0
2016-10-18 07:00 | 0 | 370041 | 0 | 0 | 370041 | 0 | 0 | 0 | 0 | 0 | 0
2016-10-18 08:00 | 0 | 357171 | 0 | 0 | 357171 | 0 | 0 | 0 | 0 | 0 | 0
2016-10-18 09:00 | 0 | 354686 | 0 | 0 | 354686 | 0 | 0 | 0 | 0 | 0 | 0
2016-10-18 10:00 | 0 | 363394 | 0 | 0 | 363394 | 0 | 0 | 0 | 0 | 0 | 0
2016-10-18 11:00 | 0 | 388465 | 0 | 0 | 388465 | 0 | 0 | 0 | 0 | 0 | 0
2016-10-18 12:00 | 0 | 414787 | 0 | 0 | 414787 | 0 | 0 | 0 | 0 | 0 | 0
2016-10-18 13:00 | 0 | 428446 | 0 | 0 | 428446 | 0 | 0 | 0 | 0 | 0 | 0
2016-10-18 14:00 | 0 | 443547 | 0 | 0 | 443547 | 0 | 0 | 0 | 0 | 0 | 0
2016-10-18 15:00 | 0 | 459898 | 0 | 0 | 459898 | 0 | 0 | 0 | 0 | 0 | 0
2016-10-18 16:00 | 0 | 473662 | 0 | 0 | 473662 | 0 | 0 | 0 | 0 | 0 | 0
2016-10-18 17:00 | 0 | 487583 | 0 | 0 | 487583 | 0 | 0 | 0 | 0 | 0 | 0
2016-10-18 18:00 | 0 | 501235 | 0 | 0 | 501235 | 0 | 0 | 0 | 0 | 0 | 0
2016-10-18 19:00 | 0 | 513134 | 0 | 0 | 513134 | 0 | 0 | 0 | 0 | 0 | 0
2016-10-18 20:00 | 0 | 521857 | 0 | 0 | 521857 | 0 | 0 | 0 | 0 | 0 | 0
2016-10-18 21:00 | 0 | 527517 | 0 | 0 | 527517 | 0 | 0 | 0 | 0 | 0 | 0
2016-10-18 22:00 | 0 | 527353 | 0 | 0 | 527353 | 0 | 0 | 0 | 0 | 0 | 0
2016-10-18 23:00 | 0 | 522424 | 0 | 0 | 522424 | 0 | 0 | 0 | 0 | 0 | 0
2016-10-19 | 0 | 520320 | 0 | 0 | 520320 | 0 | 0 | 0 | 0 | 0 | 0
2016-10-19 01:00 | 0 | 512793 | 0 | 0 | 512793 | 0 | 0 | 0 | 0 | 0 | 0
2016-10-19 02:00 | 0 | 493941 | 0 | 0 | 493941 | 0 | 0 | 0 | 0 | 0 | 0
2016-10-19 03:00 | 0 | 465946 | 0 | 0 | 465946 | 0 | 0 | 0 | 0 | 0 | 0
2016-10-19 04:00 | 0 | 434567 | 0 | 0 | 434567 | 0 | 0 | 0 | 0 | 0 | 0
2016-10-19 05:00 | 0 | 404279 | 0 | 0 | 404279 | 0 | 0 | 0 | 0 | 0 | 0
2016-10-19 06:00 | 0 | 381603 | 0 | 0 | 381603 | 0 | 0 | 0 | 0 | 0 | 0
2016-10-19 07:00 | 0 | 365366 | 0 | 0 | 365366 | 0 | 0 | 0 | 0 | 0 | 0
2016-10-19 08:00 | 0 | 355327 | 0 | 0 | 355327 | 0 | 0 | 0 | 0 | 0 | 0
2016-10-19 09:00 | 0 | 353422 | 0 | 0 | 353422 | 0 | 0 | 0 | 0 | 0 | 0
2016-10-19 10:00 | 0 | 362671 | 0 | 0 | 362671 | 0 | 0 | 0 | 0 | 0 | 0
2016-10-19 11:00 | 0 | 388032 | 0 | 0 | 388032 | 0 | 0 | 0 | 0 | 0 | 0
2016-10-19 12:00 | 0 | 413372 | 0 | 0 | 413372 | 0 | 0 | 0 | 0 | 0 | 0
2016-10-19 13:00 | 0 | 428101 | 0 | 0 | 428101 | 0 | 0 | 0 | 0 | 0 | 0
2016-10-19 14:00 | 0 | 442066 | 0 | 0 | 442066 | 0 | 0 | 0 | 0 | 0 | 0
2016-10-19 15:00 | 0 | 458966 | 0 | 0 | 458966 | 0 | 0 | 0 | 0 | 0 | 0
2016-10-19 16:00 | 0 | 474621 | 0 | 0 | 474621 | 0 | 0 | 0 | 0 | 0 | 0
2016-10-19 17:00 | 0 | 488860 | 0 | 0 | 488860 | 0 | 0 | 0 | 0 | 0 | 0
2016-10-19 18:00 | 0 | 504485 | 0 | 0 | 504485 | 0 | 0 | 0 | 0 | 0 | 0
2016-10-19 19:00 | 0 | 515143 | 0 | 0 | 515143 | 0 | 0 | 0 | 0 | 0 | 0
2016-10-19 20:00 | 0 | 523060 | 0 | 0 | 523060 | 0 | 0 | 0 | 0 | 0 | 0
2016-10-19 21:00 | 0 | 527101 | 0 | 0 | 527101 | 0 | 0 | 0 | 0 | 0 | 0
2016-10-19 22:00 | 0 | 525240 | 0 | 0 | 525240 | 0 | 0 | 0 | 0 | 0 | 0
2016-10-19 23:00 | 0 | 520377 | 0 | 0 | 520377 | 0 | 0 | 0 | 0 | 0 | 0
2016-10-20 | 0 | 519337 | 0 | 0 | 519337 | 0 | 0 | 0 | 0 | 0 | 0
2016-10-20 01:00 | 0 | 510236 | 0 | 0 | 510236 | 0 | 0 | 0 | 0 | 0 | 0
2016-10-20 02:00 | 0 | 488583 | 0 | 0 | 488583 | 0 | 0 | 0 | 0 | 0 | 0
2016-10-20 03:00 | 0 | 461459 | 0 | 0 | 461459 | 0 | 0 | 0 | 0 | 0 | 0
2016-10-20 04:00 | 0 | 433355 | 0 | 0 | 433355 | 0 | 0 | 0 | 0 | 0 | 0
2016-10-20 05:00 | 0 | 402244 | 0 | 0 | 402244 | 0 | 0 | 0 | 0 | 0 | 0
2016-10-20 06:00 | 0 | 379270 | 0 | 0 | 379270 | 0 | 0 | 0 | 0 | 0 | 0
2016-10-20 07:00 | 0 | 366362 | 0 | 0 | 366362 | 0 | 0 | 0 | 0 | 0 | 0
2016-10-20 08:00 | 0 | 352784 | 0 | 0 | 352784 | 0 | 0 | 0 | 0 | 0 | 0
2016-10-20 09:00 | 0 | 350613 | 0 | 0 | 350613 | 0 | 0 | 0 | 0 | 0 | 0
2016-10-20 10:00 | 0 | 358679 | 0 | 0 | 358679 | 0 | 0 | 0 | 0 | 0 | 0
2016-10-20 11:00 | 0 | 382389 | 0 | 0 | 382389 | 0 | 0 | 0 | 0 | 0 | 0
2016-10-20 12:00 | 0 | 407843 | 0 | 0 | 407843 | 0 | 0 | 0 | 0 | 0 | 0
2016-10-20 13:00 | 0 | 421529 | 0 | 0 | 421529 | 0 | 0 | 0 | 0 | 0 | 0
2016-10-20 14:00 | 0 | 434122 | 0 | 0 | 434122 | 0 | 0 | 0 | 0 | 0 | 0
2016-10-20 15:00 | 0 | 447084 | 0 | 0 | 447084 | 0 | 0 | 0 | 0 | 0 | 0
2016-10-20 16:00 | 0 | 458502 | 0 | 0 | 458502 | 0 | 0 | 0 | 0 | 0 | 0
2016-10-20 17:00 | 0 | 468717 | 0 | 0 | 468717 | 0 | 0 | 0 | 0 | 0 | 0
2016-10-20 18:00 | 0 | 477451 | 0 | 0 | 477451 | 0 | 0 | 0 | 0 | 0 | 0
2016-10-20 19:00 | 0 | 483622 | 0 | 0 | 483622 | 0 | 0 | 0 | 0 | 0 | 0
2016-10-20 20:00 | 0 | 486273 | 0 | 0 | 486273 | 0 | 0 | 0 | 0 | 0 | 0
2016-10-20 21:00 | 0 | 488254 | 0 | 0 | 488254 | 0 | 0 | 0 | 0 | 0 | 0
2016-10-20 22:00 | 0 | 487280 | 0 | 0 | 487280 | 0 | 0 | 0 | 0 | 0 | 0
2016-10-20 23:00 | 0 | 485753 | 0 | 0 | 485753 | 0 | 0 | 0 | 0 | 0 | 0
2016-10-21 | 0 | 487522 | 0 | 0 | 487522 | 0 | 0 | 0 | 0 | 0 | 0
2016-10-21 01:00 | 0 | 481627 | 0 | 0 | 481627 | 0 | 0 | 0 | 0 | 0 | 0
2016-10-21 02:00 | 0 | 465094 | 0 | 0 | 465094 | 0 | 0 | 0 | 0 | 0 | 0
2016-10-21 03:00 | 0 | 440977 | 0 | 0 | 440977 | 0 | 0 | 0 | 0 | 0 | 0
2016-10-21 04:00 | 0 | 411563 | 0 | 0 | 411563 | 0 | 0 | 0 | 0 | 0 | 0
2016-10-21 05:00 | 0 | 384976 | 0 | 0 | 384976 | 0 | 0 | 0 | 0 | 0 | 0
2016-10-21 06:00 | 0 | 365848 | 0 | 0 | 365848 | 0 | 0 | 0 | 0 | 0 | 0
2016-10-21 07:00 | 0 | 351106 | 0 | 0 | 351106 | 0 | 0 | 0 | 0 | 0 | 0
2016-10-21 08:00 | 0 | 342240 | 0 | 0 | 342240 | 0 | 0 | 0 | 0 | 0 | 0
2016-10-21 09:00 | 0 | 340403 | 0 | 0 | 340403 | 0 | 0 | 0 | 0 | 0 | 0
2016-10-21 10:00 | 0 | 347898 | 0 | 0 | 347898 | 0 | 0 | 0 | 0 | 0 | 0
2016-10-21 11:00 | 0 | 370140 | 0 | 0 | 370140 | 0 | 0 | 0 | 0 | 0 | 0
2016-10-21 12:00 | 0 | 396424 | 0 | 0 | 396424 | 0 | 0 | 0 | 0 | 0 | 0
2016-10-21 13:00 | 0 | 410891 | 0 | 0 | 410891 | 0 | 0 | 0 | 0 | 0 | 0
2016-10-21 14:00 | 0 | 423627 | 0 | 0 | 423627 | 0 | 0 | 0 | 0 | 0 | 0
2016-10-21 15:00 | 0 | 433441 | 0 | 0 | 433441 | 0 | 0 | 0 | 0 | 0 | 0
2016-10-21 16:00 | 0 | 439788 | 0 | 0 | 439788 | 0 | 0 | 0 | 0 | 0 | 0
2016-10-21 17:00 | 0 | 444245 | 0 | 0 | 444245 | 0 | 0 | 0 | 0 | 0 | 0
2016-10-21 18:00 | 0 | 448423 | 0 | 0 | 448423 | 0 | 0 | 0 | 0 | 0 | 0
2016-10-21 19:00 | 0 | 450487 | 0 | 0 | 450487 | 0 | 0 | 0 | 0 | 0 | 0
2016-10-21 20:00 | 0 | 451704 | 0 | 0 | 451704 | 0 | 0 | 0 | 0 | 0 | 0
2016-10-21 21:00 | 0 | 452479 | 0 | 0 | 452479 | 0 | 0 | 0 | 0 | 0 | 0
2016-10-21 22:00 | 0 | 451389 | 0 | 0 | 451389 | 0 | 0 | 0 | 0 | 0 | 0
2016-10-21 23:00 | 0 | 449205 | 0 | 0 | 449205 | 0 | 0 | 0 | 0 | 0 | 0
2016-10-22 | 0 | 449662 | 0 | 0 | 449662 | 0 | 0 | 0 | 0 | 0 | 0
2016-10-22 01:00 | 0 | 443763 | 0 | 0 | 443763 | 0 | 0 | 0 | 0 | 0 | 0
2016-10-22 02:00 | 0 | 430330 | 0 | 0 | 430330 | 0 | 0 | 0 | 0 | 0 | 0
2016-10-22 03:00 | 0 | 412105 | 0 | 0 | 412105 | 0 | 0 | 0 | 0 | 0 | 0
2016-10-22 04:00 | 0 | 388489 | 0 | 0 | 388489 | 0 | 0 | 0 | 0 | 0 | 0
2016-10-22 05:00 | 0 | 367653 | 0 | 0 | 367653 | 0 | 0 | 0 | 0 | 0 | 0
2016-10-22 06:00 | 0 | 350196 | 0 | 0 | 350196 | 0 | 0 | 0 | 0 | 0 | 0
2016-10-22 07:00 | 0 | 336699 | 0 | 0 | 336699 | 0 | 0 | 0 | 0 | 0 | 0
2016-10-22 08:00 | 0 | 328314 | 0 | 0 | 328314 | 0 | 0 | 0 | 0 | 0 | 0
2016-10-22 09:00 | 0 | 324494 | 0 | 0 | 324494 | 0 | 0 | 0 | 0 | 0 | 0
2016-10-22 10:00 | 0 | 326423 | 0 | 0 | 326423 | 0 | 0 | 0 | 0 | 0 | 0
2016-10-22 11:00 | 0 | 333849 | 0 | 0 | 333849 | 0 | 0 | 0 | 0 | 0 | 0
2016-10-22 12:00 | 0 | 346842 | 0 | 0 | 346842 | 0 | 0 | 0 | 0 | 0 | 0
2016-10-22 13:00 | 0 | 360341 | 0 | 0 | 360341 | 0 | 0 | 0 | 0 | 0 | 0
2016-10-22 14:00 | 0 | 374851 | 0 | 0 | 374851 | 0 | 0 | 0 | 0 | 0 | 0
2016-10-22 15:00 | 0 | 383858 | 0 | 0 | 383858 | 0 | 0 | 0 | 0 | 0 | 0
2016-10-22 16:00 | 0 | 388175 | 0 | 0 | 388175 | 0 | 0 | 0 | 0 | 0 | 0
2016-10-22 17:00 | 0 | 388819 | 0 | 0 | 388819 | 0 | 0 | 0 | 0 | 0 | 0
2016-10-22 18:00 | 0 | 388281 | 0 | 0 | 388281 | 0 | 0 | 0 | 0 | 0 | 0
2016-10-22 19:00 | 0 | 387892 | 0 | 0 | 387892 | 0 | 0 | 0 | 0 | 0 | 0
2016-10-22 20:00 | 0 | 389604 | 0 | 0 | 389604 | 0 | 0 | 0 | 0 | 0 | 0
2016-10-22 21:00 | 0 | 393943 | 0 | 0 | 393943 | 0 | 0 | 0 | 0 | 0 | 0
2016-10-22 22:00 | 0 | 399162 | 0 | 0 | 399162 | 0 | 0 | 0 | 0 | 0 | 0
2016-10-22 23:00 | 0 | 404065 | 0 | 0 | 404065 | 0 | 0 | 0 | 0 | 0 | 0
2016-10-23 | 0 | 410853 | 0 | 0 | 410853 | 0 | 0 | 0 | 0 | 0 | 0
2016-10-23 01:00 | 0 | 410457 | 0 | 0 | 410457 | 0 | 0 | 0 | 0 | 0 | 0
2016-10-23 02:00 | 0 | 403286 | 0 | 0 | 403286 | 0 | 0 | 0 | 0 | 0 | 0
2016-10-23 03:00 | 0 | 389577 | 0 | 0 | 389577 | 0 | 0 | 0 | 0 | 0 | 0
2016-10-23 04:00 | 0 | 372006 | 0 | 0 | 372006 | 0 | 0 | 0 | 0 | 0 | 0
2016-10-23 05:00 | 0 | 354814 | 0 | 0 | 354814 | 0 | 0 | 0 | 0 | 0 | 0
2016-10-23 06:00 | 0 | 340035 | 0 | 0 | 340035 | 0 | 0 | 0 | 0 | 0 | 0
2016-10-23 07:00 | 0 | 328942 | 0 | 0 | 328942 | 0 | 0 | 0 | 0 | 0 | 0
2016-10-23 08:00 | 0 | 321438 | 0 | 0 | 321438 | 0 | 0 | 0 | 0 | 0 | 0
2016-10-23 09:00 | 0 | 318778 | 0 | 0 | 318778 | 0 | 0 | 0 | 0 | 0 | 0
2016-10-23 10:00 | 0 | 318964 | 0 | 0 | 318964 | 0 | 0 | 0 | 0 | 0 | 0
2016-10-23 11:00 | 0 | 325913 | 0 | 0 | 325913 | 0 | 0 | 0 | 0 | 0 | 0
2016-10-23 12:00 | 0 | 335783 | 0 | 0 | 335783 | 0 | 0 | 0 | 0 | 0 | 0
2016-10-23 13:00 | 0 | 348088 | 0 | 0 | 348088 | 0 | 0 | 0 | 0 | 0 | 0
2016-10-23 14:00 | 0 | 359065 | 0 | 0 | 359065 | 0 | 0 | 0 | 0 | 0 | 0
2016-10-23 15:00 | 0 | 364952 | 0 | 0 | 364952 | 0 | 0 | 0 | 0 | 0 | 0
2016-10-23 16:00 | 0 | 369129 | 0 | 0 | 369129 | 0 | 0 | 0 | 0 | 0 | 0
2016-10-23 17:00 | 0 | 373515 | 0 | 0 | 373515 | 0 | 0 | 0 | 0 | 0 | 0
2016-10-23 18:00 | 0 | 377562 | 0 | 0 | 377562 | 0 | 0 | 0 | 0 | 0 | 0
2016-10-23 19:00 | 0 | 381129 | 0 | 0 | 381129 | 0 | 0 | 0 | 0 | 0 | 0
2016-10-23 20:00 | 0 | 385047 | 0 | 0 | 385047 | 0 | 0 | 0 | 0 | 0 | 0
2016-10-23 21:00 | 0 | 391375 | 0 | 0 | 391375 | 0 | 0 | 0 | 0 | 0 | 0
2016-10-23 22:00 | 0 | 399024 | 0 | 0 | 399024 | 0 | 0 | 0 | 0 | 0 | 0
2016-10-23 23:00 | 0 | 408438 | 0 | 0 | 408438 | 0 | 0 | 0 | 0 | 0 | 0
2016-10-24 | 0 | 420459 | 0 | 0 | 420459 | 0 | 0 | 0 | 0 | 0 | 0
2016-10-24 01:00 | 0 | 422801 | 0 | 0 | 422801 | 0 | 0 | 0 | 0 | 0 | 0
2016-10-24 02:00 | 0 | 411843 | 0 | 0 | 411843 | 0 | 0 | 0 | 0 | 0 | 0
2016-10-24 03:00 | 0 | 393832 | 0 | 0 | 393832 | 0 | 0 | 0 | 0 | 0 | 0
2016-10-24 04:00 | 0 | 371694 | 0 | 0 | 371694 | 0 | 0 | 0 | 0 | 0 | 0
2016-10-24 05:00 | 0 | 352472 | 0 | 0 | 352472 | 0 | 0 | 0 | 0 | 0 | 0
2016-10-24 06:00 | 0 | 336779 | 0 | 0 | 336779 | 0 | 0 | 0 | 0 | 0 | 0
2016-10-24 07:00 | 0 | 326015 | 0 | 0 | 326015 | 0 | 0 | 0 | 0 | 0 | 0
2016-10-24 08:00 | 0 | 321304 | 0 | 0 | 321304 | 0 | 0 | 0 | 0 | 0 | 0
2016-10-24 09:00 | 0 | 322244 | 0 | 0 | 322244 | 0 | 0 | 0 | 0 | 0 | 0
2016-10-24 10:00 | 0 | 334538 | 0 | 0 | 334538 | 0 | 0 | 0 | 0 | 0 | 0
2016-10-24 11:00 | 0 | 362882 | 0 | 0 | 362882 | 0 | 0 | 0 | 0 | 0 | 0
2016-10-24 12:00 | 0 | 392436 | 0 | 0 | 392436 | 0 | 0 | 0 | 0 | 0 | 0
2016-10-24 13:00 | 0 | 406546 | 0 | 0 | 406546 | 0 | 0 | 0 | 0 | 0 | 0
2016-10-24 14:00 | 0 | 414665 | 0 | 0 | 414665 | 0 | 0 | 0 | 0 | 0 | 0
2016-10-24 15:00 | 0 | 422395 | 0 | 0 | 422395 | 0 | 0 | 0 | 0 | 0 | 0
2016-10-24 16:00 | 0 | 427937 | 0 | 0 | 427937 | 0 | 0 | 0 | 0 | 0 | 0
2016-10-24 17:00 | 0 | 432499 | 0 | 0 | 432499 | 0 | 0 | 0 | 0 | 0 | 0
2016-10-24 18:00 | 0 | 437282 | 0 | 0 | 437282 | 0 | 0 | 0 | 0 | 0 | 0
2016-10-24 19:00 | 0 | 441289 | 0 | 0 | 441289 | 0 | 0 | 0 | 0 | 0 | 0
2016-10-24 20:00 | 0 | 445024 | 0 | 0 | 445024 | 0 | 0 | 0 | 0 | 0 | 0
2016-10-24 21:00 | 0 | 448551 | 0 | 0 | 448551 | 0 | 0 | 0 | 0 | 0 | 0
2016-10-24 22:00 | 0 | 451742 | 0 | 0 | 451742 | 0 | 0 | 0 | 0 | 0 | 0
2016-10-24 23:00 | 0 | 455008 | 0 | 0 | 455008 | 0 | 0 | 0 | 0 | 0 | 0
2016-10-25 | 0 | 462313 | 0 | 0 | 462313 | 0 | 0 | 0 | 0 | 0 | 0
2016-10-25 01:00 | 0 | 459620 | 0 | 0 | 459620 | 0 | 0 | 0 | 0 | 0 | 0
2016-10-25 02:00 | 0 | 445908 | 0 | 0 | 445908 | 0 | 0 | 0 | 0 | 0 | 0
2016-10-25 03:00 | 0 | 422062 | 0 | 0 | 422062 | 0 | 0 | 0 | 0 | 0 | 0
2016-10-25 04:00 | 0 | 395437 | 0 | 0 | 395437 | 0 | 0 | 0 | 0 | 0 | 0
2016-10-25 05:00 | 0 | 371073 | 0 | 0 | 371073 | 0 | 0 | 0 | 0 | 0 | 0
2016-10-25 06:00 | 0 | 353236 | 0 | 0 | 353236 | 0 | 0 | 0 | 0 | 0 | 0
2016-10-25 07:00 | 0 | 340637 | 0 | 0 | 340637 | 0 | 0 | 0 | 0 | 0 | 0
2016-10-25 08:00 | 0 | 334002 | 0 | 0 | 334002 | 0 | 0 | 0 | 0 | 0 | 0
2016-10-25 09:00 | 0 | 333969 | 0 | 0 | 333969 | 0 | 0 | 0 | 0 | 0 | 0
2016-10-25 10:00 | 0 | 345402 | 0 | 0 | 345402 | 0 | 0 | 0 | 0 | 0 | 0
2016-10-25 11:00 | 0 | 374559 | 0 | 0 | 374559 | 0 | 0 | 0 | 0 | 0 | 0
2016-10-25 12:00 | 0 | 402974 | 0 | 0 | 402974 | 0 | 0 | 0 | 0 | 0 | 0
2016-10-25 13:00 | 0 | 414753 | 0 | 0 | 414753 | 0 | 0 | 0 | 0 | 0 | 0
2016-10-25 14:00 | 0 | 421038 | 0 | 0 | 421038 | 0 | 0 | 0 | 0 | 0 | 0
2016-10-25 15:00 | 0 | 425955 | 0 | 0 | 425955 | 0 | 0 | 0 | 0 | 0 | 0
2016-10-25 16:00 | 0 | 429532 | 0 | 0 | 429532 | 0 | 0 | 0 | 0 | 0 | 0
2016-10-25 17:00 | 0 | 433040 | 0 | 0 | 433040 | 0 | 0 | 0 | 0 | 0 | 0
2016-10-25 18:00 | 0 | 437048 | 0 | 0 | 437048 | 0 | 0 | 0 | 0 | 0 | 0
2016-10-25 19:00 | 0 | 440637 | 0 | 0 | 440637 | 0 | 0 | 0 | 0 | 0 | 0
2016-10-25 20:00 | 0 | 443905 | 0 | 0 | 443905 | 0 | 0 | 0 | 0 | 0 | 0
2016-10-25 21:00 | 0 | 447955 | 0 | 0 | 447955 | 0 | 0 | 0 | 0 | 0 | 0
2016-10-25 22:00 | 0 | 451893 | 0 | 0 | 451893 | 0 | 0 | 0 | 0 | 0 | 0
2016-10-25 23:00 | 0 | 457461 | 0 | 0 | 457461 | 0 | 0 | 0 | 0 | 0 | 0
2016-10-26 | 0 | 465891 | 0 | 0 | 465891 | 0 | 0 | 0 | 0 | 0 | 0
2016-10-26 01:00 | 0 | 463119 | 0 | 0 | 463119 | 0 | 0 | 0 | 0 | 0 | 0
2016-10-26 02:00 | 0 | 450713 | 0 | 0 | 450713 | 0 | 0 | 0 | 0 | 0 | 0
2016-10-26 03:00 | 0 | 427347 | 0 | 0 | 427347 | 0 | 0 | 0 | 0 | 0 | 0
2016-10-26 04:00 | 0 | 400997 | 0 | 0 | 400997 | 0 | 0 | 0 | 0 | 0 | 0
2016-10-26 05:00 | 0 | 377322 | 0 | 0 | 377322 | 0 | 0 | 0 | 0 | 0 | 0
2016-10-26 06:00 | 0 | 358853 | 0 | 0 | 358853 | 0 | 0 | 0 | 0 | 0 | 0
2016-10-26 07:00 | 0 | 346869 | 0 | 0 | 346869 | 0 | 0 | 0 | 0 | 0 | 0
2016-10-26 08:00 | 0 | 340432 | 0 | 0 | 340432 | 0 | 0 | 0 | 0 | 0 | 0
2016-10-26 09:00 | 0 | 341284 | 0 | 0 | 341284 | 0 | 0 | 0 | 0 | 0 | 0
2016-10-26 10:00 | 0 | 351840 | 0 | 0 | 351840 | 0 | 0 | 0 | 0 | 0 | 0
2016-10-26 11:00 | 0 | 379850 | 0 | 0 | 379850 | 0 | 0 | 0 | 0 | 0 | 0
2016-10-26 12:00 | 0 | 408469 | 0 | 0 | 408469 | 0 | 0 | 0 | 0 | 0 | 0
2016-10-26 13:00 | 0 | 419845 | 0 | 0 | 419845 | 0 | 0 | 0 | 0 | 0 | 0
2016-10-26 14:00 | 0 | 425279 | 0 | 0 | 425279 | 0 | 0 | 0 | 0 | 0 | 0
2016-10-26 15:00 | 0 | 430832 | 0 | 0 | 430832 | 0 | 0 | 0 | 0 | 0 | 0
2016-10-26 16:00 | 0 | 434032 | 0 | 0 | 434032 | 0 | 0 | 0 | 0 | 0 | 0
2016-10-26 17:00 | 0 | 437785 | 0 | 0 | 437785 | 0 | 0 | 0 | 0 | 0 | 0
2016-10-26 18:00 | 0 | 442755 | 0 | 0 | 442755 | 0 | 0 | 0 | 0 | 0 | 0
2016-10-26 19:00 | 0 | 447604 | 0 | 0 | 447604 | 0 | 0 | 0 | 0 | 0 | 0
2016-10-26 20:00 | 0 | 452710 | 0 | 0 | 452710 | 0 | 0 | 0 | 0 | 0 | 0
2016-10-26 21:00 | 0 | 458065 | 0 | 0 | 458065 | 0 | 0 | 0 | 0 | 0 | 0
2016-10-26 22:00 | 0 | 463557 | 0 | 0 | 463557 | 0 | 0 | 0 | 0 | 0 | 0
2016-10-26 23:00 | 0 | 469241 | 0 | 0 | 469241 | 0 | 0 | 0 | 0 | 0 | 0
2016-10-27 | 0 | 474448 | 0 | 0 | 474448 | 0 | 0 | 0 | 0 | 0 | 0
2016-10-27 01:00 | 0 | 469996 | 0 | 0 | 469996 | 0 | 0 | 0 | 0 | 0 | 0
2016-10-27 02:00 | 0 | 457076 | 0 | 0 | 457076 | 0 | 0 | 0 | 0 | 0 | 0
2016-10-27 03:00 | 0 | 433370 | 0 | 0 | 433370 | 0 | 0 | 0 | 0 | 0 | 0
2016-10-27 04:00 | 0 | 405515 | 0 | 0 | 405515 | 0 | 0 | 0 | 0 | 0 | 0
2016-10-27 05:00 | 0 | 380171 | 0 | 0 | 380171 | 0 | 0 | 0 | 0 | 0 | 0
2016-10-27 06:00 | 0 | 361838 | 0 | 0 | 361838 | 0 | 0 | 0 | 0 | 0 | 0
2016-10-27 07:00 | 0 | 348389 | 0 | 0 | 348389 | 0 | 0 | 0 | 0 | 0 | 0
2016-10-27 08:00 | 0 | 341143 | 0 | 0 | 341143 | 0 | 0 | 0 | 0 | 0 | 0
2016-10-27 09:00 | 0 | 340580 | 0 | 0 | 340580 | 0 | 0 | 0 | 0 | 0 | 0
2016-10-27 10:00 | 0 | 350533 | 0 | 0 | 350533 | 0 | 0 | 0 | 0 | 0 | 0
2016-10-27 11:00 | 0 | 376511 | 0 | 0 | 376511 | 0 | 0 | 0 | 0 | 0 | 0
2016-10-27 12:00 | 0 | 404616 | 0 | 0 | 404616 | 0 | 0 | 0 | 0 | 0 | 0
2016-10-27 13:00 | 0 | 417715 | 0 | 0 | 417715 | 0 | 0 | 0 | 0 | 0 | 0
2016-10-27 14:00 | 0 | 426841 | 0 | 0 | 426841 | 0 | 0 | 0 | 0 | 0 | 0
2016-10-27 15:00 | 0 | 435122 | 0 | 0 | 435122 | 0 | 0 | 0 | 0 | 0 | 0
2016-10-27 16:00 | 0 | 441592 | 0 | 0 | 441592 | 0 | 0 | 0 | 0 | 0 | 0
2016-10-27 17:00 | 0 | 447605 | 0 | 0 | 447605 | 0 | 0 | 0 | 0 | 0 | 0
2016-10-27 18:00 | 0 | 454807 | 0 | 0 | 454807 | 0 | 0 | 0 | 0 | 0 | 0
2016-10-27 19:00 | 0 | 463065 | 0 | 0 | 463065 | 0 | 0 | 0 | 0 | 0 | 0
2016-10-27 20:00 | 0 | 464437 | 0 | 0 | 464437 | 0 | 0 | 0 | 0 | 0 | 0
2016-10-27 21:00 | 0 | 469025 | 0 | 0 | 469025 | 0 | 0 | 0 | 0 | 0 | 0
2016-10-27 22:00 | 0 | 471377 | 0 | 0 | 471377 | 0 | 0 | 0 | 0 | 0 | 0
2016-10-27 23:00 | 0 | 473109 | 0 | 0 | 473109 | 0 | 0 | 0 | 0 | 0 | 0
2016-10-28 | 0 | 475724 | 0 | 0 | 475724 | 0 | 0 | 0 | 0 | 0 | 0
2016-10-28 01:00 | 0 | 471451 | 0 | 0 | 471451 | 0 | 0 | 0 | 0 | 0 | 0
2016-10-28 02:00 | 0 | 458064 | 0 | 0 | 458064 | 0 | 0 | 0 | 0 | 0 | 0
2016-10-28 03:00 | 0 | 434984 | 0 | 0 | 434984 | 0 | 0 | 0 | 0 | 0 | 0
2016-10-28 04:00 | 0 | 407269 | 0 | 0 | 407269 | 0 | 0 | 0 | 0 | 0 | 0
2016-10-28 05:00 | 0 | 380442 | 0 | 0 | 380442 | 0 | 0 | 0 | 0 | 0 | 0
2016-10-28 06:00 | 0 | 360793 | 0 | 0 | 360793 | 0 | 0 | 0 | 0 | 0 | 0
2016-10-28 07:00 | 0 | 346818 | 0 | 0 | 346818 | 0 | 0 | 0 | 0 | 0 | 0
2016-10-28 08:00 | 0 | 340378 | 0 | 0 | 340378 | 0 | 0 | 0 | 0 | 0 | 0
2016-10-28 09:00 | 0 | 339414 | 0 | 0 | 339414 | 0 | 0 | 0 | 0 | 0 | 0
2016-10-28 10:00 | 0 | 348087 | 0 | 0 | 348087 | 0 | 0 | 0 | 0 | 0 | 0
2016-10-28 11:00 | 0 | 374817 | 0 | 0 | 374817 | 0 | 0 | 0 | 0 | 0 | 0
2016-10-28 12:00 | 0 | 401857 | 0 | 0 | 401857 | 0 | 0 | 0 | 0 | 0 | 0
2016-10-28 13:00 | 0 | 413802 | 0 | 0 | 413802 | 0 | 0 | 0 | 0 | 0 | 0
2016-10-28 14:00 | 0 | 422851 | 0 | 0 | 422851 | 0 | 0 | 0 | 0 | 0 | 0
2016-10-28 15:00 | 0 | 431418 | 0 | 0 | 431418 | 0 | 0 | 0 | 0 | 0 | 0
2016-10-28 16:00 | 0 | 437724 | 0 | 0 | 437724 | 0 | 0 | 0 | 0 | 0 | 0
2016-10-28 17:00 | 0 | 443396 | 0 | 0 | 443396 | 0 | 0 | 0 | 0 | 0 | 0
2016-10-28 18:00 | 0 | 449551 | 0 | 0 | 449551 | 0 | 0 | 0 | 0 | 0 | 0
2016-10-28 19:00 | 0 | 455341 | 0 | 0 | 455341 | 0 | 0 | 0 | 0 | 0 | 0
2016-10-28 20:00 | 0 | 458427 | 0 | 0 | 458427 | 0 | 0 | 0 | 0 | 0 | 0
2016-10-28 21:00 | 0 | 461171 | 0 | 0 | 461171 | 0 | 0 | 0 | 0 | 0 | 0
2016-10-28 22:00 | 0 | 461537 | 0 | 0 | 461537 | 0 | 0 | 0 | 0 | 0 | 0
2016-10-28 23:00 | 0 | 460406 | 0 | 0 | 460406 | 0 | 0 | 0 | 0 | 0 | 0
2016-10-29 | 0 | 459011 | 0 | 0 | 459011 | 0 | 0 | 0 | 0 | 0 | 0
2016-10-29 01:00 | 0 | 451695 | 0 | 0 | 451695 | 0 | 0 | 0 | 0 | 0 | 0
2016-10-29 02:00 | 0 | 439415 | 0 | 0 | 439415 | 0 | 0 | 0 | 0 | 0 | 0
2016-10-29 03:00 | 0 | 420896 | 0 | 0 | 420896 | 0 | 0 | 0 | 0 | 0 | 0
2016-10-29 04:00 | 0 | 398879 | 0 | 0 | 398879 | 0 | 0 | 0 | 0 | 0 | 0
2016-10-29 05:00 | 0 | 376970 | 0 | 0 | 376970 | 0 | 0 | 0 | 0 | 0 | 0
2016-10-29 06:00 | 0 | 358823 | 0 | 0 | 358823 | 0 | 0 | 0 | 0 | 0 | 0
2016-10-29 07:00 | 0 | 348146 | 0 | 0 | 348146 | 0 | 0 | 0 | 0 | 0 | 0
2016-10-29 08:00 | 0 | 335534 | 0 | 0 | 335534 | 0 | 0 | 0 | 0 | 0 | 0
2016-10-29 09:00 | 0 | 331593 | 0 | 0 | 331593 | 0 | 0 | 0 | 0 | 0 | 0
2016-10-29 10:00 | 0 | 334322 | 0 | 0 | 334322 | 0 | 0 | 0 | 0 | 0 | 0
2016-10-29 11:00 | 0 | 340800 | 0 | 0 | 340800 | 0 | 0 | 0 | 0 | 0 | 0
2016-10-29 12:00 | 0 | 352744 | 0 | 0 | 352744 | 0 | 0 | 0 | 0 | 0 | 0
2016-10-29 13:00 | 0 | 365802 | 0 | 0 | 365802 | 0 | 0 | 0 | 0 | 0 | 0
2016-10-29 14:00 | 0 | 379359 | 0 | 0 | 379359 | 0 | 0 | 0 | 0 | 0 | 0
2016-10-29 15:00 | 0 | 393008 | 0 | 0 | 393008 | 0 | 0 | 0 | 0 | 0 | 0
2016-10-29 16:00 | 0 | 403140 | 0 | 0 | 403140 | 0 | 0 | 0 | 0 | 0 | 0
2016-10-29 17:00 | 0 | 410978 | 0 | 0 | 410978 | 0 | 0 | 0 | 0 | 0 | 0
2016-10-29 18:00 | 0 | 417746 | 0 | 0 | 417746 | 0 | 0 | 0 | 0 | 0 | 0
2016-10-29 19:00 | 0 | 424682 | 0 | 0 | 424682 | 0 | 0 | 0 | 0 | 0 | 0
2016-10-29 20:00 | 0 | 430633 | 0 | 0 | 430633 | 0 | 0 | 0 | 0 | 0 | 0
2016-10-29 21:00 | 0 | 436388 | 0 | 0 | 436388 | 0 | 0 | 0 | 0 | 0 | 0
2016-10-29 22:00 | 0 | 439450 | 0 | 0 | 439450 | 0 | 0 | 0 | 0 | 0 | 0
2016-10-29 23:00 | 0 | 439837 | 0 | 0 | 439837 | 0 | 0 | 0 | 0 | 0 | 0
2016-10-30 | 0 | 439947 | 0 | 0 | 439947 | 0 | 0 | 0 | 0 | 0 | 0
2016-10-30 01:00 | 0 | 433387 | 0 | 0 | 433387 | 0 | 0 | 0 | 0 | 0 | 0
2016-10-30 02:00 | 0 | 421512 | 0 | 0 | 421512 | 0 | 0 | 0 | 0 | 0 | 0
2016-10-30 03:00 | 0 | 404737 | 0 | 0 | 404737 | 0 | 0 | 0 | 0 | 0 | 0
2016-10-30 04:00 | 0 | 384444 | 0 | 0 | 384444 | 0 | 0 | 0 | 0 | 0 | 0
2016-10-30 05:00 | 0 | 364150 | 0 | 0 | 364150 | 0 | 0 | 0 | 0 | 0 | 0
2016-10-30 06:00 | 0 | 347489 | 0 | 0 | 347489 | 0 | 0 | 0 | 0 | 0 | 0
2016-10-30 07:00 | 0 | 333082 | 0 | 0 | 333082 | 0 | 0 | 0 | 0 | 0 | 0
2016-10-30 08:00 | 0 | 323258 | 0 | 0 | 323258 | 0 | 0 | 0 | 0 | 0 | 0
2016-10-30 09:00 | 0 | 317925 | 0 | 0 | 317925 | 0 | 0 | 0 | 0 | 0 | 0
2016-10-30 10:00 | 0 | 316820 | 0 | 0 | 316820 | 0 | 0 | 0 | 0 | 0 | 0
2016-10-30 11:00 | 0 | 320894 | 0 | 0 | 320894 | 0 | 0 | 0 | 0 | 0 | 0
2016-10-30 12:00 | 0 | 329297 | 0 | 0 | 329297 | 0 | 0 | 0 | 0 | 0 | 0
2016-10-30 13:00 | 0 | 341191 | 0 | 0 | 341191 | 0 | 0 | 0 | 0 | 0 | 0
2016-10-30 14:00 | 0 | 356660 | 0 | 0 | 356660 | 0 | 0 | 0 | 0 | 0 | 0
2016-10-30 15:00 | 0 | 371069 | 0 | 0 | 371069 | 0 | 0 | 0 | 0 | 0 | 0
2016-10-30 16:00 | 0 | 384546 | 0 | 0 | 384546 | 0 | 0 | 0 | 0 | 0 | 0
2016-10-30 17:00 | 0 | 398229 | 0 | 0 | 398229 | 0 | 0 | 0 | 0 | 0 | 0
2016-10-30 18:00 | 0 | 410673 | 0 | 0 | 410673 | 0 | 0 | 0 | 0 | 0 | 0
2016-10-30 19:00 | 0 | 421095 | 0 | 0 | 421095 | 0 | 0 | 0 | 0 | 0 | 0
2016-10-30 20:00 | 0 | 429067 | 0 | 0 | 429067 | 0 | 0 | 0 | 0 | 0 | 0
2016-10-30 21:00 | 0 | 435997 | 0 | 0 | 435997 | 0 | 0 | 0 | 0 | 0 | 0
2016-10-30 22:00 | 0 | 440885 | 0 | 0 | 440885 | 0 | 0 | 0 | 0 | 0 | 0
2016-10-30 23:00 | 0 | 444223 | 0 | 0 | 444223 | 0 | 0 | 0 | 0 | 0 | 0
2016-10-31 | 0 | 447838 | 0 | 0 | 447838 | 0 | 0 | 0 | 0 | 0 | 0
2016-10-31 01:00 | 0 | 443956 | 0 | 0 | 443956 | 0 | 0 | 0 | 0 | 0 | 0
2016-10-31 02:00 | 0 | 429877 | 0 | 0 | 429877 | 0 | 0 | 0 | 0 | 0 | 0
2016-10-31 03:00 | 0 | 409788 | 0 | 0 | 409788 | 0 | 0 | 0 | 0 | 0 | 0
2016-10-31 04:00 | 0 | 385147 | 0 | 0 | 385147 | 0 | 0 | 0 | 0 | 0 | 0
2016-10-31 05:00 | 0 | 362908 | 0 | 0 | 362908 | 0 | 0 | 0 | 0 | 0 | 0
2016-10-31 06:00 | 0 | 345864 | 0 | 0 | 345864 | 0 | 0 | 0 | 0 | 0 | 0
2016-10-31 07:00 | 0 | 332198 | 0 | 0 | 332198 | 0 | 0 | 0 | 0 | 0 | 0
2016-10-31 08:00 | 0 | 325519 | 0 | 0 | 325519 | 0 | 0 | 0 | 0 | 0 | 0
2016-10-31 09:00 | 0 | 324632 | 0 | 0 | 324632 | 0 | 0 | 0 | 0 | 0 | 0
2016-10-31 10:00 | 0 | 334564 | 0 | 0 | 334564 | 0 | 0 | 0 | 0 | 0 | 0
2016-10-31 11:00 | 0 | 361632 | 0 | 0 | 361632 | 0 | 0 | 0 | 0 | 0 | 0
2016-10-31 12:00 | 0 | 389969 | 0 | 0 | 389969 | 0 | 0 | 0 | 0 | 0 | 0
2016-10-31 13:00 | 0 | 404975 | 0 | 0 | 404975 | 0 | 0 | 0 | 0 | 0 | 0
2016-10-31 14:00 | 0 | 415935 | 0 | 0 | 415935 | 0 | 0 | 0 | 0 | 0 | 0
2016-10-31 15:00 | 0 | 425269 | 0 | 0 | 425269 | 0 | 0 | 0 | 0 | 0 | 0
2016-10-31 16:00 | 0 | 433529 | 0 | 0 | 433529 | 0 | 0 | 0 | 0 | 0 | 0
2016-10-31 17:00 | 0 | 440699 | 0 | 0 | 440699 | 0 | 0 | 0 | 0 | 0 | 0
2016-10-31 18:00 | 0 | 448909 | 0 | 0 | 448909 | 0 | 0 | 0 | 0 | 0 | 0
2016-10-31 19:00 | 0 | 455985 | 0 | 0 | 455985 | 0 | 0 | 0 | 0 | 0 | 0
2016-10-31 20:00 | 0 | 461499 | 0 | 0 | 461499 | 0 | 0 | 0 | 0 | 0 | 0
2016-10-31 21:00 | 0 | 465943 | 0 | 0 | 465943 | 0 | 0 | 0 | 0 | 0 | 0
2016-10-31 22:00 | 0 | 466100 | 0 | 0 | 466100 | 0 | 0 | 0 | 0 | 0 | 0
2016-10-31 23:00 | 0 | 463721 | 0 | 0 | 463721 | 0 | 0 | 0 | 0 | 0 | 0
2016-11-01 | 0 | 460927 | 0 | 0 | 460927 | 0 | 0 | 0 | 0 | 0 | 0
2016-11-01 01:00 | 0 | 456146 | 0 | 0 | 456146 | 0 | 0 | 0 | 0 | 0 | 0
2016-11-01 02:00 | 0 | 445842 | 0 | 0 | 445842 | 0 | 0 | 0 | 0 | 0 | 0
2016-11-01 03:00 | 0 | 426607 | 0 | 0 | 426607 | 0 | 0 | 0 | 0 | 0 | 0
2016-11-01 04:00 | 0 | 400842 | 0 | 0 | 400842 | 0 | 0 | 0 | 0 | 0 | 0
2016-11-01 05:00 | 0 | 376368 | 0 | 0 | 376368 | 0 | 0 | 0 | 0 | 0 | 0
2016-11-01 06:00 | 0 | 338284 | 0 | 0 | 338284 | 0 | 0 | 0 | 0 | 0 | 0
2016-11-01 07:00 | 0 | 326292 | 0 | 0 | 326292 | 0 | 0 | 0 | 0 | 0 | 0
2016-11-01 08:00 | 0 | 319560 | 0 | 0 | 319560 | 0 | 0 | 0 | 0 | 0 | 0
2016-11-01 09:00 | 0 | 318678 | 0 | 0 | 318678 | 0 | 0 | 0 | 0 | 0 | 0
2016-11-01 10:00 | 0 | 327320 | 0 | 0 | 327320 | 0 | 0 | 0 | 0 | 0 | 0
2016-11-01 11:00 | 0 | 352937 | 0 | 0 | 352937 | 0 | 0 | 0 | 0 | 0 | 0
2016-11-01 12:00 | 0 | 380356 | 0 | 0 | 380356 | 0 | 0 | 0 | 0 | 0 | 0
2016-11-01 13:00 | 0 | 392902 | 0 | 0 | 392902 | 0 | 0 | 0 | 0 | 0 | 0
2016-11-01 14:00 | 0 | 401049 | 0 | 0 | 401049 | 0 | 0 | 0 | 0 | 0 | 0
2016-11-01 15:00 | 0 | 409351 | 0 | 0 | 409351 | 0 | 0 | 0 | 0 | 0 | 0
2016-11-01 16:00 | 0 | 416129 | 0 | 0 | 416129 | 0 | 0 | 0 | 0 | 0 | 0
2016-11-01 17:00 | 0 | 422855 | 0 | 0 | 422855 | 0 | 0 | 0 | 0 | 0 | 0
2016-11-01 18:00 | 0 | 429045 | 0 | 0 | 429045 | 0 | 0 | 0 | 0 | 0 | 0
2016-11-01 19:00 | 0 | 433801 | 0 | 0 | 433801 | 0 | 0 | 0 | 0 | 0 | 0
2016-11-01 20:00 | 0 | 438301 | 0 | 0 | 438301 | 0 | 0 | 0 | 0 | 0 | 0
2016-11-01 21:00 | 0 | 442676 | 0 | 0 | 442676 | 0 | 0 | 0 | 0 | 0 | 0
2016-11-01 22:00 | 0 | 447474 | 0 | 0 | 447474 | 0 | 0 | 0 | 0 | 0 | 0
2016-11-01 23:00 | 0 | 447842 | 0 | 0 | 447842 | 0 | 0 | 0 | 0 | 0 | 0
2016-11-02 | 0 | 452151 | 0 | 0 | 452151 | 0 | 0 | 0 | 0 | 0 | 0
2016-11-02 01:00 | 0 | 448125 | 0 | 0 | 448125 | 0 | 0 | 0 | 0 | 0 | 0
2016-11-02 02:00 | 0 | 435412 | 0 | 0 | 435412 | 0 | 0 | 0 | 0 | 0 | 0
2016-11-02 03:00 | 0 | 413214 | 0 | 0 | 413214 | 0 | 0 | 0 | 0 | 0 | 0
2016-11-02 04:00 | 0 | 387078 | 0 | 0 | 387078 | 0 | 0 | 0 | 0 | 0 | 0
2016-11-02 05:00 | 0 | 362641 | 0 | 0 | 362641 | 0 | 0 | 0 | 0 | 0 | 0
2016-11-02 06:00 | 0 | 343225 | 0 | 0 | 343225 | 0 | 0 | 0 | 0 | 0 | 0
2016-11-02 07:00 | 0 | 330082 | 0 | 0 | 330082 | 0 | 0 | 0 | 0 | 0 | 0
2016-11-02 08:00 | 0 | 322526 | 0 | 0 | 322526 | 0 | 0 | 0 | 0 | 0 | 0
2016-11-02 09:00 | 0 | 321037 | 0 | 0 | 321037 | 0 | 0 | 0 | 0 | 0 | 0
2016-11-02 10:00 | 0 | 330266 | 0 | 0 | 330266 | 0 | 0 | 0 | 0 | 0 | 0
2016-11-02 11:00 | 0 | 354076 | 0 | 0 | 354076 | 0 | 0 | 0 | 0 | 0 | 0
2016-11-02 12:00 | 0 | 380172 | 0 | 0 | 380172 | 0 | 0 | 0 | 0 | 0 | 0
2016-11-02 13:00 | 0 | 394829 | 0 | 0 | 394829 | 0 | 0 | 0 | 0 | 0 | 0
2016-11-02 14:00 | 0 | 402866 | 0 | 0 | 402866 | 0 | 0 | 0 | 0 | 0 | 0
2016-11-02 15:00 | 0 | 413174 | 0 | 0 | 413174 | 0 | 0 | 0 | 0 | 0 | 0
2016-11-02 16:00 | 0 | 419549 | 0 | 0 | 419549 | 0 | 0 | 0 | 0 | 0 | 0
2016-11-02 17:00 | 0 | 425653 | 0 | 0 | 425653 | 0 | 0 | 0 | 0 | 0 | 0
2016-11-02 18:00 | 0 | 432428 | 0 | 0 | 432428 | 0 | 0 | 0 | 0 | 0 | 0
2016-11-02 19:00 | 0 | 438594 | 0 | 0 | 438594 | 0 | 0 | 0 | 0 | 0 | 0
2016-11-02 20:00 | 0 | 442525 | 0 | 0 | 442525 | 0 | 0 | 0 | 0 | 0 | 0
2016-11-02 21:00 | 0 | 445395 | 0 | 0 | 445395 | 0 | 0 | 0 | 0 | 0 | 0
2016-11-02 22:00 | 0 | 446472 | 0 | 0 | 446472 | 0 | 0 | 0 | 0 | 0 | 0
2016-11-02 23:00 | 0 | 449311 | 0 | 0 | 449311 | 0 | 0 | 0 | 0 | 0 | 0
2016-11-03 | 0 | 452740 | 0 | 0 | 452740 | 0 | 0 | 0 | 0 | 0 | 0
2016-11-03 01:00 | 0 | 447603 | 0 | 0 | 447603 | 0 | 0 | 0 | 0 | 0 | 0
2016-11-03 02:00 | 0 | 434592 | 0 | 0 | 434592 | 0 | 0 | 0 | 0 | 0 | 0
2016-11-03 03:00 | 0 | 412422 | 0 | 0 | 412422 | 0 | 0 | 0 | 0 | 0 | 0
2016-11-03 04:00 | 0 | 387370 | 0 | 0 | 387370 | 0 | 0 | 0 | 0 | 0 | 0
2016-11-03 05:00 | 0 | 364777 | 0 | 0 | 364777 | 0 | 0 | 0 | 0 | 0 | 0
2016-11-03 06:00 | 0 | 345766 | 0 | 0 | 345766 | 0 | 0 | 0 | 0 | 0 | 0
2016-11-03 07:00 | 0 | 330830 | 0 | 0 | 330830 | 0 | 0 | 0 | 0 | 0 | 0
2016-11-03 08:00 | 0 | 322070 | 0 | 0 | 322070 | 0 | 0 | 0 | 0 | 0 | 0
2016-11-03 09:00 | 0 | 320098 | 0 | 0 | 320098 | 0 | 0 | 0 | 0 | 0 | 0
2016-11-03 10:00 | 0 | 328203 | 0 | 0 | 328203 | 0 | 0 | 0 | 0 | 0 | 0
2016-11-03 11:00 | 0 | 350673 | 0 | 0 | 350673 | 0 | 0 | 0 | 0 | 0 | 0
2016-11-03 12:00 | 0 | 377101 | 0 | 0 | 377101 | 0 | 0 | 0 | 0 | 0 | 0
2016-11-03 13:00 | 0 | 391791 | 0 | 0 | 391791 | 0 | 0 | 0 | 0 | 0 | 0
2016-11-03 14:00 | 0 | 401730 | 0 | 0 | 401730 | 0 | 0 | 0 | 0 | 0 | 0
2016-11-03 15:00 | 0 | 411363 | 0 | 0 | 411363 | 0 | 0 | 0 | 0 | 0 | 0
2016-11-03 16:00 | 0 | 417362 | 0 | 0 | 417362 | 0 | 0 | 0 | 0 | 0 | 0
2016-11-03 17:00 | 0 | 422498 | 0 | 0 | 422498 | 0 | 0 | 0 | 0 | 0 | 0
2016-11-03 18:00 | 0 | 427652 | 0 | 0 | 427652 | 0 | 0 | 0 | 0 | 0 | 0
2016-11-03 19:00 | 0 | 431155 | 0 | 0 | 431155 | 0 | 0 | 0 | 0 | 0 | 0
2016-11-03 20:00 | 0 | 432457 | 0 | 0 | 432457 | 0 | 0 | 0 | 0 | 0 | 0
2016-11-03 21:00 | 0 | 433568 | 0 | 0 | 433568 | 0 | 0 | 0 | 0 | 0 | 0
2016-11-03 22:00 | 0 | 433748 | 0 | 0 | 433748 | 0 | 0 | 0 | 0 | 0 | 0
2016-11-03 23:00 | 0 | 436264 | 0 | 0 | 436264 | 0 | 0 | 0 | 0 | 0 | 0
2016-11-04 | 0 | 439683 | 0 | 0 | 439683 | 0 | 0 | 0 | 0 | 0 | 0
2016-11-04 01:00 | 0 | 436158 | 0 | 0 | 436158 | 0 | 0 | 0 | 0 | 0 | 0
2016-11-04 02:00 | 0 | 425349 | 0 | 0 | 425349 | 0 | 0 | 0 | 0 | 0 | 0
2016-11-04 03:00 | 0 | 403679 | 0 | 0 | 403679 | 0 | 0 | 0 | 0 | 0 | 0
2016-11-04 04:00 | 0 | 378753 | 0 | 0 | 378753 | 0 | 0 | 0 | 0 | 0 | 0
2016-11-04 05:00 | 0 | 355383 | 0 | 0 | 355383 | 0 | 0 | 0 | 0 | 0 | 0
2016-11-04 06:00 | 0 | 337060 | 0 | 0 | 337060 | 0 | 0 | 0 | 0 | 0 | 0
2016-11-04 07:00 | 0 | 324041 | 0 | 0 | 324041 | 0 | 0 | 0 | 0 | 0 | 0
2016-11-04 08:00 | 0 | 316646 | 0 | 0 | 316646 | 0 | 0 | 0 | 0 | 0 | 0
2016-11-04 09:00 | 0 | 315180 | 0 | 0 | 315180 | 0 | 0 | 0 | 0 | 0 | 0
2016-11-04 10:00 | 0 | 322787 | 0 | 0 | 322787 | 0 | 0 | 0 | 0 | 0 | 0
2016-11-04 11:00 | 0 | 346324 | 0 | 0 | 346324 | 0 | 0 | 0 | 0 | 0 | 0
2016-11-04 12:00 | 0 | 372962 | 0 | 0 | 372962 | 0 | 0 | 0 | 0 | 0 | 0
2016-11-04 13:00 | 0 | 386821 | 0 | 0 | 386821 | 0 | 0 | 0 | 0 | 0 | 0
2016-11-04 14:00 | 0 | 395907 | 0 | 0 | 395907 | 0 | 0 | 0 | 0 | 0 | 0
2016-11-04 15:00 | 0 | 403794 | 0 | 0 | 403794 | 0 | 0 | 0 | 0 | 0 | 0
2016-11-04 16:00 | 0 | 407228 | 0 | 0 | 407228 | 0 | 0 | 0 | 0 | 0 | 0
2016-11-04 17:00 | 0 | 409200 | 0 | 0 | 409200 | 0 | 0 | 0 | 0 | 0 | 0
2016-11-04 18:00 | 0 | 412356 | 0 | 0 | 412356 | 0 | 0 | 0 | 0 | 0 | 0
2016-11-04 19:00 | 0 | 414301 | 0 | 0 | 414301 | 0 | 0 | 0 | 0 | 0 | 0
2016-11-04 20:00 | 0 | 414643 | 0 | 0 | 414643 | 0 | 0 | 0 | 0 | 0 | 0
2016-11-04 21:00 | 0 | 414989 | 0 | 0 | 414989 | 0 | 0 | 0 | 0 | 0 | 0
2016-11-04 22:00 | 0 | 415062 | 0 | 0 | 415062 | 0 | 0 | 0 | 0 | 0 | 0
2016-11-04 23:00 | 0 | 416017 | 0 | 0 | 416017 | 0 | 0 | 0 | 0 | 0 | 0
2016-11-05 | 0 | 419084 | 0 | 0 | 419084 | 0 | 0 | 0 | 0 | 0 | 0
2016-11-05 01:00 | 0 | 414754 | 0 | 0 | 414754 | 0 | 0 | 0 | 0 | 0 | 0
2016-11-05 02:00 | 0 | 405712 | 0 | 0 | 405712 | 0 | 0 | 0 | 0 | 0 | 0
2016-11-05 03:00 | 0 | 389217 | 0 | 0 | 389217 | 0 | 0 | 0 | 0 | 0 | 0
2016-11-05 04:00 | 0 | 369562 | 0 | 0 | 369562 | 0 | 0 | 0 | 0 | 0 | 0
2016-11-05 05:00 | 0 | 350007 | 0 | 0 | 350007 | 0 | 0 | 0 | 0 | 0 | 0
2016-11-05 06:00 | 0 | 334206 | 0 | 0 | 334206 | 0 | 0 | 0 | 0 | 0 | 0
2016-11-05 07:00 | 0 | 323032 | 0 | 0 | 323032 | 0 | 0 | 0 | 0 | 0 | 0
2016-11-05 08:00 | 0 | 316068 | 0 | 0 | 316068 | 0 | 0 | 0 | 0 | 0 | 0
2016-11-05 09:00 | 0 | 312762 | 0 | 0 | 312762 | 0 | 0 | 0 | 0 | 0 | 0
2016-11-05 10:00 | 0 | 315380 | 0 | 0 | 315380 | 0 | 0 | 0 | 0 | 0 | 0
2016-11-05 11:00 | 0 | 322941 | 0 | 0 | 322941 | 0 | 0 | 0 | 0 | 0 | 0
2016-11-05 12:00 | 0 | 336823 | 0 | 0 | 336823 | 0 | 0 | 0 | 0 | 0 | 0
2016-11-05 13:00 | 0 | 350553 | 0 | 0 | 350553 | 0 | 0 | 0 | 0 | 0 | 0
2016-11-05 14:00 | 0 | 361876 | 0 | 0 | 361876 | 0 | 0 | 0 | 0 | 0 | 0
2016-11-05 15:00 | 0 | 369216 | 0 | 0 | 369216 | 0 | 0 | 0 | 0 | 0 | 0
2016-11-05 16:00 | 0 | 372298 | 0 | 0 | 372298 | 0 | 0 | 0 | 0 | 0 | 0
2016-11-05 17:00 | 0 | 372506 | 0 | 0 | 372506 | 0 | 0 | 0 | 0 | 0 | 0
2016-11-05 18:00 | 0 | 371390 | 0 | 0 | 371390 | 0 | 0 | 0 | 0 | 0 | 0
2016-11-05 19:00 | 0 | 370355 | 0 | 0 | 370355 | 0 | 0 | 0 | 0 | 0 | 0
2016-11-05 20:00 | 0 | 370481 | 0 | 0 | 370481 | 0 | 0 | 0 | 0 | 0 | 0
2016-11-05 21:00 | 0 | 372379 | 0 | 0 | 372379 | 0 | 0 | 0 | 0 | 0 | 0
2016-11-05 22:00 | 0 | 375232 | 0 | 0 | 375232 | 0 | 0 | 0 | 0 | 0 | 0
2016-11-05 23:00 | 0 | 382283 | 0 | 0 | 382283 | 0 | 0 | 0 | 0 | 0 | 0
2016-11-06 | 0 | 389810 | 0 | 0 | 389810 | 0 | 0 | 0 | 0 | 0 | 0
2016-11-06 01:00 | 0 | 388733 | 0 | 0 | 388733 | 0 | 0 | 0 | 0 | 0 | 0
2016-11-06 02:00 | 0 | 382783 | 0 | 0 | 382783 | 0 | 0 | 0 | 0 | 0 | 0
2016-11-06 03:00 | 0 | 369536 | 0 | 0 | 369536 | 0 | 0 | 0 | 0 | 0 | 0
2016-11-06 04:00 | 0 | 353517 | 0 | 0 | 353517 | 0 | 0 | 0 | 0 | 0 | 0
2016-11-06 05:00 | 0 | 336385 | 0 | 0 | 336385 | 0 | 0 | 0 | 0 | 0 | 0
2016-11-06 06:00 | 0 | 321149 | 0 | 0 | 321149 | 0 | 0 | 0 | 0 | 0 | 0
2016-11-06 07:00 | 0 | 311260 | 0 | 0 | 311260 | 0 | 0 | 0 | 0 | 0 | 0
2016-11-06 08:00 | 0 | 305003 | 0 | 0 | 305003 | 0 | 0 | 0 | 0 | 0 | 0
2016-11-06 09:00 | 0 | 302514 | 0 | 0 | 302514 | 0 | 0 | 0 | 0 | 0 | 0
2016-11-06 10:00 | 0 | 303015 | 0 | 0 | 303015 | 0 | 0 | 0 | 0 | 0 | 0
2016-11-06 11:00 | 0 | 307616 | 0 | 0 | 307616 | 0 | 0 | 0 | 0 | 0 | 0
2016-11-06 12:00 | 0 | 314199 | 0 | 0 | 314199 | 0 | 0 | 0 | 0 | 0 | 0
2016-11-06 13:00 | 0 | 325564 | 0 | 0 | 325564 | 0 | 0 | 0 | 0 | 0 | 0
2016-11-06 14:00 | 0 | 337012 | 0 | 0 | 337012 | 0 | 0 | 0 | 0 | 0 | 0
2016-11-06 15:00 | 0 | 346343 | 0 | 0 | 346343 | 0 | 0 | 0 | 0 | 0 | 0
2016-11-06 16:00 | 0 | 352014 | 0 | 0 | 352014 | 0 | 0 | 0 | 0 | 0 | 0
2016-11-06 17:00 | 0 | 356407 | 0 | 0 | 356407 | 0 | 0 | 0 | 0 | 0 | 0
2016-11-06 18:00 | 0 | 359945 | 0 | 0 | 359945 | 0 | 0 | 0 | 0 | 0 | 0
2016-11-06 19:00 | 0 | 362468 | 0 | 0 | 362468 | 0 | 0 | 0 | 0 | 0 | 0
2016-11-06 20:00 | 0 | 364940 | 0 | 0 | 364940 | 0 | 0 | 0 | 0 | 0 | 0
2016-11-06 21:00 | 0 | 368971 | 0 | 0 | 368971 | 0 | 0 | 0 | 0 | 0 | 0
2016-11-06 22:00 | 0 | 377505 | 0 | 0 | 377505 | 0 | 0 | 0 | 0 | 0 | 0
2016-11-06 23:00 | 0 | 387216 | 0 | 0 | 387216 | 0 | 0 | 0 | 0 | 0 | 0
2016-11-07 | 0 | 397614 | 0 | 0 | 397614 | 0 | 0 | 0 | 0 | 0 | 0
2016-11-07 01:00 | 0 | 399365 | 0 | 0 | 399365 | 0 | 0 | 0 | 0 | 0 | 0
2016-11-07 02:00 | 0 | 394316 | 0 | 0 | 394316 | 0 | 0 | 0 | 0 | 0 | 0
2016-11-07 03:00 | 0 | 379232 | 0 | 0 | 379232 | 0 | 0 | 0 | 0 | 0 | 0
2016-11-07 04:00 | 0 | 362670 | 0 | 0 | 362670 | 0 | 0 | 0 | 0 | 0 | 0
2016-11-07 05:00 | 0 | 344558 | 0 | 0 | 344558 | 0 | 0 | 0 | 0 | 0 | 0
2016-11-07 06:00 | 0 | 318491 | 0 | 0 | 318491 | 0 | 0 | 0 | 0 | 0 | 0
2016-11-07 07:00 | 0 | 335984 | 0 | 0 | 335984 | 0 | 0 | 0 | 0 | 0 | 0
2016-11-07 08:00 | 0 | 328444 | 0 | 0 | 328444 | 0 | 0 | 0 | 0 | 0 | 0
2016-11-07 09:00 | 0 | 327743 | 0 | 0 | 327743 | 0 | 0 | 0 | 0 | 0 | 0
2016-11-07 10:00 | 0 | 331182 | 0 | 0 | 331182 | 0 | 0 | 0 | 0 | 0 | 0
2016-11-07 11:00 | 0 | 345782 | 0 | 0 | 345782 | 0 | 0 | 0 | 0 | 0 | 0
2016-11-07 12:00 | 0 | 376643 | 0 | 0 | 376643 | 0 | 0 | 0 | 0 | 0 | 0
2016-11-07 13:00 | 0 | 402846 | 0 | 0 | 402846 | 0 | 0 | 0 | 0 | 0 | 0
2016-11-07 14:00 | 0 | 414900 | 0 | 0 | 414900 | 0 | 0 | 0 | 0 | 0 | 0
2016-11-07 15:00 | 0 | 421821 | 0 | 0 | 421821 | 0 | 0 | 0 | 0 | 0 | 0
2016-11-07 16:00 | 0 | 426835 | 0 | 0 | 426835 | 0 | 0 | 0 | 0 | 0 | 0
2016-11-07 17:00 | 0 | 429104 | 0 | 0 | 429104 | 0 | 0 | 0 | 0 | 0 | 0
2016-11-07 18:00 | 0 | 430342 | 0 | 0 | 430342 | 0 | 0 | 0 | 0 | 0 | 0
2016-11-07 19:00 | 0 | 432559 | 0 | 0 | 432559 | 0 | 0 | 0 | 0 | 0 | 0
2016-11-07 20:00 | 0 | 434165 | 0 | 0 | 434165 | 0 | 0 | 0 | 0 | 0 | 0
2016-11-07 21:00 | 0 | 434587 | 0 | 0 | 434587 | 0 | 0 | 0 | 0 | 0 | 0
2016-11-07 22:00 | 0 | 437260 | 0 | 0 | 437260 | 0 | 0 | 0 | 0 | 0 | 0
2016-11-07 23:00 | 0 | 448842 | 0 | 0 | 448842 | 0 | 0 | 0 | 0 | 0 | 0
2016-11-08 | 0 | 460923 | 0 | 0 | 460923 | 0 | 0 | 0 | 0 | 0 | 0
2016-11-08 01:00 | 0 | 460953 | 0 | 0 | 460953 | 0 | 0 | 0 | 0 | 0 | 0
2016-11-08 02:00 | 0 | 454440 | 0 | 0 | 454440 | 0 | 0 | 0 | 0 | 0 | 0
2016-11-08 03:00 | 0 | 437496 | 0 | 0 | 437496 | 0 | 0 | 0 | 0 | 0 | 0
2016-11-08 04:00 | 0 | 414713 | 0 | 0 | 414713 | 0 | 0 | 0 | 0 | 0 | 0
2016-11-08 05:00 | 0 | 391116 | 0 | 0 | 391116 | 0 | 0 | 0 | 0 | 0 | 0
2016-11-08 06:00 | 0 | 370225 | 0 | 0 | 370225 | 0 | 0 | 0 | 0 | 0 | 0
2016-11-08 07:00 | 0 | 355841 | 0 | 0 | 355841 | 0 | 0 | 0 | 0 | 0 | 0
2016-11-08 08:00 | 0 | 347080 | 0 | 0 | 347080 | 0 | 0 | 0 | 0 | 0 | 0
2016-11-08 09:00 | 0 | 342827 | 0 | 0 | 342827 | 0 | 0 | 0 | 0 | 0 | 0
2016-11-08 10:00 | 0 | 343988 | 0 | 0 | 343988 | 0 | 0 | 0 | 0 | 0 | 0
2016-11-08 11:00 | 0 | 356106 | 0 | 0 | 356106 | 0 | 0 | 0 | 0 | 0 | 0
2016-11-08 12:00 | 0 | 383095 | 0 | 0 | 383095 | 0 | 0 | 0 | 0 | 0 | 0
2016-11-08 13:00 | 0 | 407451 | 0 | 0 | 407451 | 0 | 0 | 0 | 0 | 0 | 0
2016-11-08 14:00 | 0 | 418162 | 0 | 0 | 418162 | 0 | 0 | 0 | 0 | 0 | 0
2016-11-08 15:00 | 0 | 423532 | 0 | 0 | 423532 | 0 | 0 | 0 | 0 | 0 | 0
2016-11-08 16:00 | 0 | 426200 | 0 | 0 | 426200 | 0 | 0 | 0 | 0 | 0 | 0
2016-11-08 17:00 | 0 | 426966 | 0 | 0 | 426966 | 0 | 0 | 0 | 0 | 0 | 0
2016-11-08 18:00 | 0 | 427449 | 0 | 0 | 427449 | 0 | 0 | 0 | 0 | 0 | 0
2016-11-08 19:00 | 0 | 428890 | 0 | 0 | 428890 | 0 | 0 | 0 | 0 | 0 | 0
2016-11-08 20:00 | 0 | 429631 | 0 | 0 | 429631 | 0 | 0 | 0 | 0 | 0 | 0
2016-11-08 21:00 | 0 | 430095 | 0 | 0 | 430095 | 0 | 0 | 0 | 0 | 0 | 0
2016-11-08 22:00 | 0 | 433182 | 0 | 0 | 433182 | 0 | 0 | 0 | 0 | 0 | 0
2016-11-08 23:00 | 0 | 446256 | 0 | 0 | 446256 | 0 | 0 | 0 | 0 | 0 | 0
2016-11-09 | 0 | 457815 | 0 | 0 | 457815 | 0 | 0 | 0 | 0 | 0 | 0
2016-11-09 01:00 | 0 | 458126 | 0 | 0 | 458126 | 0 | 0 | 0 | 0 | 0 | 0
2016-11-09 02:00 | 0 | 451642 | 0 | 0 | 451642 | 0 | 0 | 0 | 0 | 0 | 0
2016-11-09 03:00 | 0 | 434987 | 0 | 0 | 434987 | 0 | 0 | 0 | 0 | 0 | 0
2016-11-09 04:00 | 0 | 411181 | 0 | 0 | 411181 | 0 | 0 | 0 | 0 | 0 | 0
2016-11-09 05:00 | 0 | 388803 | 0 | 0 | 388803 | 0 | 0 | 0 | 0 | 0 | 0
2016-11-09 06:00 | 0 | 372165 | 0 | 0 | 372165 | 0 | 0 | 0 | 0 | 0 | 0
2016-11-09 07:00 | 0 | 358676 | 0 | 0 | 358676 | 0 | 0 | 0 | 0 | 0 | 0
2016-11-09 08:00 | 0 | 345259 | 0 | 0 | 345259 | 0 | 0 | 0 | 0 | 0 | 0
2016-11-09 09:00 | 0 | 338648 | 0 | 0 | 338648 | 0 | 0 | 0 | 0 | 0 | 0
2016-11-09 10:00 | 0 | 338450 | 0 | 0 | 338450 | 0 | 0 | 0 | 0 | 0 | 0
2016-11-09 11:00 | 0 | 348750 | 0 | 0 | 348750 | 0 | 0 | 0 | 0 | 0 | 0
2016-11-09 12:00 | 0 | 375940 | 0 | 0 | 375940 | 0 | 0 | 0 | 0 | 0 | 0
2016-11-09 13:00 | 0 | 400839 | 0 | 0 | 400839 | 0 | 0 | 0 | 0 | 0 | 0
2016-11-09 14:00 | 0 | 413220 | 0 | 0 | 413220 | 0 | 0 | 0 | 0 | 0 | 0
2016-11-09 15:00 | 0 | 422207 | 0 | 0 | 422207 | 0 | 0 | 0 | 0 | 0 | 0
2016-11-09 16:00 | 0 | 426677 | 0 | 0 | 426677 | 0 | 0 | 0 | 0 | 0 | 0
2016-11-09 17:00 | 0 | 427181 | 0 | 0 | 427181 | 0 | 0 | 0 | 0 | 0 | 0
2016-11-09 18:00 | 0 | 429262 | 0 | 0 | 429262 | 0 | 0 | 0 | 0 | 0 | 0
2016-11-09 19:00 | 0 | 430680 | 0 | 0 | 430680 | 0 | 0 | 0 | 0 | 0 | 0
2016-11-09 20:00 | 0 | 431683 | 0 | 0 | 431683 | 0 | 0 | 0 | 0 | 0 | 0
2016-11-09 21:00 | 0 | 431073 | 0 | 0 | 431073 | 0 | 0 | 0 | 0 | 0 | 0
2016-11-09 22:00 | 0 | 435712 | 0 | 0 | 435712 | 0 | 0 | 0 | 0 | 0 | 0
2016-11-09 23:00 | 0 | 446969 | 0 | 0 | 446969 | 0 | 0 | 0 | 0 | 0 | 0
2016-11-10 | 0 | 459235 | 0 | 0 | 459235 | 0 | 0 | 0 | 0 | 0 | 0
2016-11-10 01:00 | 0 | 460196 | 0 | 0 | 460196 | 0 | 0 | 0 | 0 | 0 | 0
2016-11-10 02:00 | 0 | 454267 | 0 | 0 | 454267 | 0 | 0 | 0 | 0 | 0 | 0
2016-11-10 03:00 | 0 | 437967 | 0 | 0 | 437967 | 0 | 0 | 0 | 0 | 0 | 0
2016-11-10 04:00 | 0 | 415712 | 0 | 0 | 415712 | 0 | 0 | 0 | 0 | 0 | 0
2016-11-10 05:00 | 0 | 392552 | 0 | 0 | 392552 | 0 | 0 | 0 | 0 | 0 | 0
2016-11-10 06:00 | 0 | 372762 | 0 | 0 | 372762 | 0 | 0 | 0 | 0 | 0 | 0
2016-11-10 07:00 | 0 | 358388 | 0 | 0 | 358388 | 0 | 0 | 0 | 0 | 0 | 0
2016-11-10 08:00 | 0 | 349740 | 0 | 0 | 349740 | 0 | 0 | 0 | 0 | 0 | 0
2016-11-10 09:00 | 0 | 345957 | 0 | 0 | 345957 | 0 | 0 | 0 | 0 | 0 | 0
2016-11-10 10:00 | 0 | 348262 | 0 | 0 | 348262 | 0 | 0 | 0 | 0 | 0 | 0
2016-11-10 11:00 | 0 | 360176 | 0 | 0 | 360176 | 0 | 0 | 0 | 0 | 0 | 0
2016-11-10 12:00 | 0 | 389985 | 0 | 0 | 389985 | 0 | 0 | 0 | 0 | 0 | 0
2016-11-10 13:00 | 0 | 414311 | 0 | 0 | 414311 | 0 | 0 | 0 | 0 | 0 | 0
2016-11-10 14:00 | 0 | 422868 | 0 | 0 | 422868 | 0 | 0 | 0 | 0 | 0 | 0
2016-11-10 15:00 | 0 | 425165 | 0 | 0 | 425165 | 0 | 0 | 0 | 0 | 0 | 0
2016-11-10 16:00 | 0 | 425572 | 0 | 0 | 425572 | 0 | 0 | 0 | 0 | 0 | 0
2016-11-10 17:00 | 0 | 425033 | 0 | 0 | 425033 | 0 | 0 | 0 | 0 | 0 | 0
2016-11-10 18:00 | 0 | 424934 | 0 | 0 | 424934 | 0 | 0 | 0 | 0 | 0 | 0
2016-11-10 19:00 | 0 | 425776 | 0 | 0 | 425776 | 0 | 0 | 0 | 0 | 0 | 0
2016-11-10 20:00 | 0 | 426981 | 0 | 0 | 426981 | 0 | 0 | 0 | 0 | 0 | 0
2016-11-10 21:00 | 0 | 427515 | 0 | 0 | 427515 | 0 | 0 | 0 | 0 | 0 | 0
2016-11-10 22:00 | 0 | 430202 | 0 | 0 | 430202 | 0 | 0 | 0 | 0 | 0 | 0
2016-11-10 23:00 | 0 | 440442 | 0 | 0 | 440442 | 0 | 0 | 0 | 0 | 0 | 0
2016-11-11 | 0 | 452626 | 0 | 0 | 452626 | 0 | 0 | 0 | 0 | 0 | 0
2016-11-11 01:00 | 0 | 453917 | 0 | 0 | 453917 | 0 | 0 | 0 | 0 | 0 | 0
2016-11-11 02:00 | 0 | 448950 | 0 | 0 | 448950 | 0 | 0 | 0 | 0 | 0 | 0
2016-11-11 03:00 | 0 | 435133 | 0 | 0 | 435133 | 0 | 0 | 0 | 0 | 0 | 0
2016-11-11 04:00 | 0 | 413945 | 0 | 0 | 413945 | 0 | 0 | 0 | 0 | 0 | 0
2016-11-11 05:00 | 0 | 391876 | 0 | 0 | 391876 | 0 | 0 | 0 | 0 | 0 | 0
2016-11-11 06:00 | 0 | 371640 | 0 | 0 | 371640 | 0 | 0 | 0 | 0 | 0 | 0
2016-11-11 07:00 | 0 | 357398 | 0 | 0 | 357398 | 0 | 0 | 0 | 0 | 0 | 0
2016-11-11 08:00 | 0 | 347718 | 0 | 0 | 347718 | 0 | 0 | 0 | 0 | 0 | 0
2016-11-11 09:00 | 0 | 343497 | 0 | 0 | 343497 | 0 | 0 | 0 | 0 | 0 | 0
2016-11-11 10:00 | 0 | 345081 | 0 | 0 | 345081 | 0 | 0 | 0 | 0 | 0 | 0
2016-11-11 11:00 | 0 | 354791 | 0 | 0 | 354791 | 0 | 0 | 0 | 0 | 0 | 0
2016-11-11 12:00 | 0 | 378983 | 0 | 0 | 378983 | 0 | 0 | 0 | 0 | 0 | 0
2016-11-11 13:00 | 0 | 402333 | 0 | 0 | 402333 | 0 | 0 | 0 | 0 | 0 | 0
2016-11-11 14:00 | 0 | 413368 | 0 | 0 | 413368 | 0 | 0 | 0 | 0 | 0 | 0
2016-11-11 15:00 | 0 | 417332 | 0 | 0 | 417332 | 0 | 0 | 0 | 0 | 0 | 0
2016-11-11 16:00 | 0 | 418905 | 0 | 0 | 418905 | 0 | 0 | 0 | 0 | 0 | 0
2016-11-11 17:00 | 0 | 419255 | 0 | 0 | 419255 | 0 | 0 | 0 | 0 | 0 | 0
2016-11-11 18:00 | 0 | 418609 | 0 | 0 | 418609 | 0 | 0 | 0 | 0 | 0 | 0
2016-11-11 19:00 | 0 | 418574 | 0 | 0 | 418574 | 0 | 0 | 0 | 0 | 0 | 0
2016-11-11 20:00 | 0 | 419093 | 0 | 0 | 419093 | 0 | 0 | 0 | 0 | 0 | 0
2016-11-11 21:00 | 0 | 418594 | 0 | 0 | 418594 | 0 | 0 | 0 | 0 | 0 | 0
2016-11-11 22:00 | 0 | 421451 | 0 | 0 | 421451 | 0 | 0 | 0 | 0 | 0 | 0
2016-11-11 23:00 | 0 | 431995 | 0 | 0 | 431995 | 0 | 0 | 0 | 0 | 0 | 0
2016-11-12 | 0 | 440810 | 0 | 0 | 440810 | 0 | 0 | 0 | 0 | 0 | 0
2016-11-12 01:00 | 0 | 439579 | 0 | 0 | 439579 | 0 | 0 | 0 | 0 | 0 | 0
2016-11-12 02:00 | 0 | 433532 | 0 | 0 | 433532 | 0 | 0 | 0 | 0 | 0 | 0
2016-11-12 03:00 | 0 | 420748 | 0 | 0 | 420748 | 0 | 0 | 0 | 0 | 0 | 0
2016-11-12 04:00 | 0 | 403988 | 0 | 0 | 403988 | 0 | 0 | 0 | 0 | 0 | 0
2016-11-12 05:00 | 0 | 385424 | 0 | 0 | 385424 | 0 | 0 | 0 | 0 | 0 | 0
2016-11-12 06:00 | 0 | 367328 | 0 | 0 | 367328 | 0 | 0 | 0 | 0 | 0 | 0
2016-11-12 07:00 | 0 | 353225 | 0 | 0 | 353225 | 0 | 0 | 0 | 0 | 0 | 0
2016-11-12 08:00 | 0 | 344909 | 0 | 0 | 344909 | 0 | 0 | 0 | 0 | 0 | 0
2016-11-12 09:00 | 0 | 340578 | 0 | 0 | 340578 | 0 | 0 | 0 | 0 | 0 | 0
2016-11-12 10:00 | 0 | 340658 | 0 | 0 | 340658 | 0 | 0 | 0 | 0 | 0 | 0
2016-11-12 11:00 | 0 | 345364 | 0 | 0 | 345364 | 0 | 0 | 0 | 0 | 0 | 0
2016-11-12 12:00 | 0 | 355454 | 0 | 0 | 355454 | 0 | 0 | 0 | 0 | 0 | 0
2016-11-12 13:00 | 0 | 368490 | 0 | 0 | 368490 | 0 | 0 | 0 | 0 | 0 | 0
2016-11-12 14:00 | 0 | 381491 | 0 | 0 | 381491 | 0 | 0 | 0 | 0 | 0 | 0
2016-11-12 15:00 | 0 | 389820 | 0 | 0 | 389820 | 0 | 0 | 0 | 0 | 0 | 0
2016-11-12 16:00 | 0 | 392912 | 0 | 0 | 392912 | 0 | 0 | 0 | 0 | 0 | 0
2016-11-12 17:00 | 0 | 393222 | 0 | 0 | 393222 | 0 | 0 | 0 | 0 | 0 | 0
2016-11-12 18:00 | 0 | 391192 | 0 | 0 | 391192 | 0 | 0 | 0 | 0 | 0 | 0
2016-11-12 19:00 | 0 | 388711 | 0 | 0 | 388711 | 0 | 0 | 0 | 0 | 0 | 0
2016-11-12 20:00 | 0 | 386907 | 0 | 0 | 386907 | 0 | 0 | 0 | 0 | 0 | 0
2016-11-12 21:00 | 0 | 387480 | 0 | 0 | 387480 | 0 | 0 | 0 | 0 | 0 | 0
2016-11-12 22:00 | 0 | 392510 | 0 | 0 | 392510 | 0 | 0 | 0 | 0 | 0 | 0
2016-11-12 23:00 | 0 | 406155 | 0 | 0 | 406155 | 0 | 0 | 0 | 0 | 0 | 0
2016-11-13 | 0 | 419652 | 0 | 0 | 419652 | 0 | 0 | 0 | 0 | 0 | 0
2016-11-13 01:00 | 0 | 422717 | 0 | 0 | 422717 | 0 | 0 | 0 | 0 | 0 | 0
2016-11-13 02:00 | 0 | 421171 | 0 | 0 | 421171 | 0 | 0 | 0 | 0 | 0 | 0
2016-11-13 03:00 | 0 | 412097 | 0 | 0 | 412097 | 0 | 0 | 0 | 0 | 0 | 0
2016-11-13 04:00 | 0 | 398421 | 0 | 0 | 398421 | 0 | 0 | 0 | 0 | 0 | 0
2016-11-13 05:00 | 0 | 382922 | 0 | 0 | 382922 | 0 | 0 | 0 | 0 | 0 | 0
2016-11-13 06:00 | 0 | 367700 | 0 | 0 | 367700 | 0 | 0 | 0 | 0 | 0 | 0
2016-11-13 07:00 | 0 | 355979 | 0 | 0 | 355979 | 0 | 0 | 0 | 0 | 0 | 0
2016-11-13 08:00 | 0 | 348796 | 0 | 0 | 348796 | 0 | 0 | 0 | 0 | 0 | 0
2016-11-13 09:00 | 0 | 343550 | 0 | 0 | 343550 | 0 | 0 | 0 | 0 | 0 | 0
2016-11-13 10:00 | 0 | 342171 | 0 | 0 | 342171 | 0 | 0 | 0 | 0 | 0 | 0
2016-11-13 11:00 | 0 | 346403 | 0 | 0 | 346403 | 0 | 0 | 0 | 0 | 0 | 0
2016-11-13 12:00 | 0 | 354583 | 0 | 0 | 354583 | 0 | 0 | 0 | 0 | 0 | 0
2016-11-13 13:00 | 0 | 365161 | 0 | 0 | 365161 | 0 | 0 | 0 | 0 | 0 | 0
2016-11-13 14:00 | 0 | 375452 | 0 | 0 | 375452 | 0 | 0 | 0 | 0 | 0 | 0
2016-11-13 15:00 | 0 | 381646 | 0 | 0 | 381646 | 0 | 0 | 0 | 0 | 0 | 0
2016-11-13 16:00 | 0 | 382273 | 0 | 0 | 382273 | 0 | 0 | 0 | 0 | 0 | 0
2016-11-13 17:00 | 0 | 381665 | 0 | 0 | 381665 | 0 | 0 | 0 | 0 | 0 | 0
2016-11-13 18:00 | 0 | 381609 | 0 | 0 | 381609 | 0 | 0 | 0 | 0 | 0 | 0
2016-11-13 19:00 | 0 | 381866 | 0 | 0 | 381866 | 0 | 0 | 0 | 0 | 0 | 0
2016-11-13 20:00 | 0 | 382611 | 0 | 0 | 382611 | 0 | 0 | 0 | 0 | 0 | 0
2016-11-13 21:00 | 0 | 384703 | 0 | 0 | 384703 | 0 | 0 | 0 | 0 | 0 | 0
2016-11-13 22:00 | 0 | 391932 | 0 | 0 | 391932 | 0 | 0 | 0 | 0 | 0 | 0
2016-11-13 23:00 | 0 | 409120 | 0 | 0 | 409120 | 0 | 0 | 0 | 0 | 0 | 0
2016-11-14 | 0 | 427022 | 0 | 0 | 427022 | 0 | 0 | 0 | 0 | 0 | 0
2016-11-14 01:00 | 0 | 431090 | 0 | 0 | 431090 | 0 | 0 | 0 | 0 | 0 | 0
2016-11-14 02:00 | 0 | 431075 | 0 | 0 | 431075 | 0 | 0 | 0 | 0 | 0 | 0
2016-11-14 03:00 | 0 | 417861 | 0 | 0 | 417861 | 0 | 0 | 0 | 0 | 0 | 0
2016-11-14 04:00 | 0 | 399600 | 0 | 0 | 399600 | 0 | 0 | 0 | 0 | 0 | 0
2016-11-14 05:00 | 0 | 379936 | 0 | 0 | 379936 | 0 | 0 | 0 | 0 | 0 | 0
2016-11-14 06:00 | 0 | 362993 | 0 | 0 | 362993 | 0 | 0 | 0 | 0 | 0 | 0
2016-11-14 07:00 | 0 | 353040 | 0 | 0 | 353040 | 0 | 0 | 0 | 0 | 0 | 0
2016-11-14 08:00 | 0 | 342995 | 0 | 0 | 342995 | 0 | 0 | 0 | 0 | 0 | 0
2016-11-14 09:00 | 0 | 341093 | 0 | 0 | 341093 | 0 | 0 | 0 | 0 | 0 | 0
2016-11-14 10:00 | 0 | 346057 | 0 | 0 | 346057 | 0 | 0 | 0 | 0 | 0 | 0
2016-11-14 11:00 | 0 | 362437 | 0 | 0 | 362437 | 0 | 0 | 0 | 0 | 0 | 0
2016-11-14 12:00 | 0 | 393799 | 0 | 0 | 393799 | 0 | 0 | 0 | 0 | 0 | 0
2016-11-14 13:00 | 0 | 421117 | 0 | 0 | 421117 | 0 | 0 | 0 | 0 | 0 | 0
2016-11-14 14:00 | 0 | 430955 | 0 | 0 | 430955 | 0 | 0 | 0 | 0 | 0 | 0
2016-11-14 15:00 | 0 | 433194 | 0 | 0 | 433194 | 0 | 0 | 0 | 0 | 0 | 0
2016-11-14 16:00 | 0 | 432131 | 0 | 0 | 432131 | 0 | 0 | 0 | 0 | 0 | 0
2016-11-14 17:00 | 0 | 430730 | 0 | 0 | 430730 | 0 | 0 | 0 | 0 | 0 | 0
2016-11-14 18:00 | 0 | 429043 | 0 | 0 | 429043 | 0 | 0 | 0 | 0 | 0 | 0
2016-11-14 19:00 | 0 | 429183 | 0 | 0 | 429183 | 0 | 0 | 0 | 0 | 0 | 0
2016-11-14 20:00 | 0 | 430063 | 0 | 0 | 430063 | 0 | 0 | 0 | 0 | 0 | 0
2016-11-14 21:00 | 0 | 430809 | 0 | 0 | 430809 | 0 | 0 | 0 | 0 | 0 | 0
2016-11-14 22:00 | 0 | 436259 | 0 | 0 | 436259 | 0 | 0 | 0 | 0 | 0 | 0
2016-11-14 23:00 | 0 | 450252 | 0 | 0 | 450252 | 0 | 0 | 0 | 0 | 0 | 0
2016-11-15 | 0 | 462639 | 0 | 0 | 462639 | 0 | 0 | 0 | 0 | 0 | 0
2016-11-15 01:00 | 0 | 463820 | 0 | 0 | 463820 | 0 | 0 | 0 | 0 | 0 | 0
2016-11-15 02:00 | 0 | 458205 | 0 | 0 | 458205 | 0 | 0 | 0 | 0 | 0 | 0
2016-11-15 03:00 | 0 | 442032 | 0 | 0 | 442032 | 0 | 0 | 0 | 0 | 0 | 0
2016-11-15 04:00 | 0 | 419251 | 0 | 0 | 419251 | 0 | 0 | 0 | 0 | 0 | 0
2016-11-15 05:00 | 0 | 394098 | 0 | 0 | 394098 | 0 | 0 | 0 | 0 | 0 | 0
2016-11-15 06:00 | 0 | 374088 | 0 | 0 | 374088 | 0 | 0 | 0 | 0 | 0 | 0
2016-11-15 07:00 | 0 | 359858 | 0 | 0 | 359858 | 0 | 0 | 0 | 0 | 0 | 0
2016-11-15 08:00 | 0 | 351061 | 0 | 0 | 351061 | 0 | 0 | 0 | 0 | 0 | 0
2016-11-15 09:00 | 0 | 347175 | 0 | 0 | 347175 | 0 | 0 | 0 | 0 | 0 | 0
2016-11-15 10:00 | 0 | 349801 | 0 | 0 | 349801 | 0 | 0 | 0 | 0 | 0 | 0
2016-11-15 11:00 | 0 | 361828 | 0 | 0 | 361828 | 0 | 0 | 0 | 0 | 0 | 0
2016-11-15 12:00 | 0 | 391646 | 0 | 0 | 391646 | 0 | 0 | 0 | 0 | 0 | 0
2016-11-15 13:00 | 0 | 417839 | 0 | 0 | 417839 | 0 | 0 | 0 | 0 | 0 | 0
2016-11-15 14:00 | 0 | 426842 | 0 | 0 | 426842 | 0 | 0 | 0 | 0 | 0 | 0
2016-11-15 15:00 | 0 | 429217 | 0 | 0 | 429217 | 0 | 0 | 0 | 0 | 0 | 0
2016-11-15 16:00 | 0 | 429043 | 0 | 0 | 429043 | 0 | 0 | 0 | 0 | 0 | 0
2016-11-15 17:00 | 0 | 427148 | 0 | 0 | 427148 | 0 | 0 | 0 | 0 | 0 | 0
2016-11-15 18:00 | 0 | 426721 | 0 | 0 | 426721 | 0 | 0 | 0 | 0 | 0 | 0
2016-11-15 19:00 | 0 | 428576 | 0 | 0 | 428576 | 0 | 0 | 0 | 0 | 0 | 0
2016-11-15 20:00 | 0 | 429930 | 0 | 0 | 429930 | 0 | 0 | 0 | 0 | 0 | 0
2016-11-15 21:00 | 0 | 431296 | 0 | 0 | 431296 | 0 | 0 | 0 | 0 | 0 | 0
2016-11-15 22:00 | 0 | 435121 | 0 | 0 | 435121 | 0 | 0 | 0 | 0 | 0 | 0
2016-11-15 23:00 | 0 | 447522 | 0 | 0 | 447522 | 0 | 0 | 0 | 0 | 0 | 0
2016-11-16 | 0 | 457694 | 0 | 0 | 457694 | 0 | 0 | 0 | 0 | 0 | 0
2016-11-16 01:00 | 0 | 459524 | 0 | 0 | 459524 | 0 | 0 | 0 | 0 | 0 | 0
2016-11-16 02:00 | 0 | 454745 | 0 | 0 | 454745 | 0 | 0 | 0 | 0 | 0 | 0
2016-11-16 03:00 | 0 | 439542 | 0 | 0 | 439542 | 0 | 0 | 0 | 0 | 0 | 0
2016-11-16 04:00 | 0 | 416810 | 0 | 0 | 416810 | 0 | 0 | 0 | 0 | 0 | 0
2016-11-16 05:00 | 0 | 392611 | 0 | 0 | 392611 | 0 | 0 | 0 | 0 | 0 | 0
2016-11-16 06:00 | 0 | 371724 | 0 | 0 | 371724 | 0 | 0 | 0 | 0 | 0 | 0
2016-11-16 07:00 | 0 | 357306 | 0 | 0 | 357306 | 0 | 0 | 0 | 0 | 0 | 0
2016-11-16 08:00 | 0 | 349324 | 0 | 0 | 349324 | 0 | 0 | 0 | 0 | 0 | 0
2016-11-16 09:00 | 0 | 345877 | 0 | 0 | 345877 | 0 | 0 | 0 | 0 | 0 | 0
2016-11-16 10:00 | 0 | 348185 | 0 | 0 | 348185 | 0 | 0 | 0 | 0 | 0 | 0
2016-11-16 11:00 | 0 | 362400 | 0 | 0 | 362400 | 0 | 0 | 0 | 0 | 0 | 0
2016-11-16 12:00 | 0 | 393026 | 0 | 0 | 393026 | 0 | 0 | 0 | 0 | 0 | 0
2016-11-16 13:00 | 0 | 418178 | 0 | 0 | 418178 | 0 | 0 | 0 | 0 | 0 | 0
2016-11-16 14:00 | 0 | 426090 | 0 | 0 | 426090 | 0 | 0 | 0 | 0 | 0 | 0
2016-11-16 15:00 | 0 | 427860 | 0 | 0 | 427860 | 0 | 0 | 0 | 0 | 0 | 0
2016-11-16 16:00 | 0 | 427901 | 0 | 0 | 427901 | 0 | 0 | 0 | 0 | 0 | 0
2016-11-16 17:00 | 0 | 426828 | 0 | 0 | 426828 | 0 | 0 | 0 | 0 | 0 | 0
2016-11-16 18:00 | 0 | 426473 | 0 | 0 | 426473 | 0 | 0 | 0 | 0 | 0 | 0
2016-11-16 19:00 | 0 | 428952 | 0 | 0 | 428952 | 0 | 0 | 0 | 0 | 0 | 0
2016-11-16 20:00 | 0 | 430531 | 0 | 0 | 430531 | 0 | 0 | 0 | 0 | 0 | 0
2016-11-16 21:00 | 0 | 432234 | 0 | 0 | 432234 | 0 | 0 | 0 | 0 | 0 | 0
2016-11-16 22:00 | 0 | 435928 | 0 | 0 | 435928 | 0 | 0 | 0 | 0 | 0 | 0
2016-11-16 23:00 | 0 | 446426 | 0 | 0 | 446426 | 0 | 0 | 0 | 0 | 0 | 0
2016-11-17 | 0 | 456843 | 0 | 0 | 456843 | 0 | 0 | 0 | 0 | 0 | 0
2016-11-17 01:00 | 0 | 458647 | 0 | 0 | 458647 | 0 | 0 | 0 | 0 | 0 | 0
2016-11-17 02:00 | 0 | 454108 | 0 | 0 | 454108 | 0 | 0 | 0 | 0 | 0 | 0
2016-11-17 03:00 | 0 | 440179 | 0 | 0 | 440179 | 0 | 0 | 0 | 0 | 0 | 0
2016-11-17 04:00 | 0 | 417764 | 0 | 0 | 417764 | 0 | 0 | 0 | 0 | 0 | 0
2016-11-17 05:00 | 0 | 394179 | 0 | 0 | 394179 | 0 | 0 | 0 | 0 | 0 | 0
2016-11-17 06:00 | 0 | 374044 | 0 | 0 | 374044 | 0 | 0 | 0 | 0 | 0 | 0
2016-11-17 07:00 | 0 | 359115 | 0 | 0 | 359115 | 0 | 0 | 0 | 0 | 0 | 0
2016-11-17 08:00 | 0 | 349724 | 0 | 0 | 349724 | 0 | 0 | 0 | 0 | 0 | 0
2016-11-17 09:00 | 0 | 345918 | 0 | 0 | 345918 | 0 | 0 | 0 | 0 | 0 | 0
2016-11-17 10:00 | 0 | 349250 | 0 | 0 | 349250 | 0 | 0 | 0 | 0 | 0 | 0
2016-11-17 11:00 | 0 | 362485 | 0 | 0 | 362485 | 0 | 0 | 0 | 0 | 0 | 0
2016-11-17 12:00 | 0 | 391795 | 0 | 0 | 391795 | 0 | 0 | 0 | 0 | 0 | 0
2016-11-17 13:00 | 0 | 417427 | 0 | 0 | 417427 | 0 | 0 | 0 | 0 | 0 | 0
2016-11-17 14:00 | 0 | 425968 | 0 | 0 | 425968 | 0 | 0 | 0 | 0 | 0 | 0
2016-11-17 15:00 | 0 | 428649 | 0 | 0 | 428649 | 0 | 0 | 0 | 0 | 0 | 0
2016-11-17 16:00 | 0 | 429851 | 0 | 0 | 429851 | 0 | 0 | 0 | 0 | 0 | 0
2016-11-17 17:00 | 0 | 428489 | 0 | 0 | 428489 | 0 | 0 | 0 | 0 | 0 | 0
2016-11-17 18:00 | 0 | 428611 | 0 | 0 | 428611 | 0 | 0 | 0 | 0 | 0 | 0
2016-11-17 19:00 | 0 | 429974 | 0 | 0 | 429974 | 0 | 0 | 0 | 0 | 0 | 0
2016-11-17 20:00 | 0 | 431184 | 0 | 0 | 431184 | 0 | 0 | 0 | 0 | 0 | 0
2016-11-17 21:00 | 0 | 432735 | 0 | 0 | 432735 | 0 | 0 | 0 | 0 | 0 | 0
2016-11-17 22:00 | 0 | 434774 | 0 | 0 | 434774 | 0 | 0 | 0 | 0 | 0 | 0
2016-11-17 23:00 | 0 | 445591 | 0 | 0 | 445591 | 0 | 0 | 0 | 0 | 0 | 0
2016-11-18 | 0 | 455961 | 0 | 0 | 455961 | 0 | 0 | 0 | 0 | 0 | 0
2016-11-18 01:00 | 0 | 458869 | 0 | 0 | 458869 | 0 | 0 | 0 | 0 | 0 | 0
2016-11-18 02:00 | 0 | 455470 | 0 | 0 | 455470 | 0 | 0 | 0 | 0 | 0 | 0
2016-11-18 03:00 | 0 | 441839 | 0 | 0 | 441839 | 0 | 0 | 0 | 0 | 0 | 0
2016-11-18 04:00 | 0 | 420338 | 0 | 0 | 420338 | 0 | 0 | 0 | 0 | 0 | 0
2016-11-18 05:00 | 0 | 398017 | 0 | 0 | 398017 | 0 | 0 | 0 | 0 | 0 | 0
2016-11-18 06:00 | 0 | 377586 | 0 | 0 | 377586 | 0 | 0 | 0 | 0 | 0 | 0
2016-11-18 07:00 | 0 | 361537 | 0 | 0 | 361537 | 0 | 0 | 0 | 0 | 0 | 0
2016-11-18 08:00 | 0 | 351852 | 0 | 0 | 351852 | 0 | 0 | 0 | 0 | 0 | 0
2016-11-18 09:00 | 0 | 347952 | 0 | 0 | 347952 | 0 | 0 | 0 | 0 | 0 | 0
2016-11-18 10:00 | 0 | 350272 | 0 | 0 | 350272 | 0 | 0 | 0 | 0 | 0 | 0
2016-11-18 11:00 | 0 | 362363 | 0 | 0 | 362363 | 0 | 0 | 0 | 0 | 0 | 0
2016-11-18 12:00 | 0 | 390867 | 0 | 0 | 390867 | 0 | 0 | 0 | 0 | 0 | 0
2016-11-18 13:00 | 0 | 415568 | 0 | 0 | 415568 | 0 | 0 | 0 | 0 | 0 | 0
2016-11-18 14:00 | 0 | 424612 | 0 | 0 | 424612 | 0 | 0 | 0 | 0 | 0 | 0
2016-11-18 15:00 | 0 | 429427 | 0 | 0 | 429427 | 0 | 0 | 0 | 0 | 0 | 0
2016-11-18 16:00 | 0 | 432383 | 0 | 0 | 432383 | 0 | 0 | 0 | 0 | 0 | 0
2016-11-18 17:00 | 0 | 432409 | 0 | 0 | 432409 | 0 | 0 | 0 | 0 | 0 | 0
2016-11-18 18:00 | 0 | 431354 | 0 | 0 | 431354 | 0 | 0 | 0 | 0 | 0 | 0
2016-11-18 19:00 | 0 | 431762 | 0 | 0 | 431762 | 0 | 0 | 0 | 0 | 0 | 0
2016-11-18 20:00 | 0 | 431323 | 0 | 0 | 431323 | 0 | 0 | 0 | 0 | 0 | 0
2016-11-18 21:00 | 0 | 429888 | 0 | 0 | 429888 | 0 | 0 | 0 | 0 | 0 | 0
2016-11-18 22:00 | 0 | 428334 | 0 | 0 | 428334 | 0 | 0 | 0 | 0 | 0 | 0
2016-11-18 23:00 | 0 | 437900 | 0 | 0 | 437900 | 0 | 0 | 0 | 0 | 0 | 0
2016-11-19 | 0 | 442507 | 0 | 0 | 442507 | 0 | 0 | 0 | 0 | 0 | 0
2016-11-19 01:00 | 0 | 440662 | 0 | 0 | 440662 | 0 | 0 | 0 | 0 | 0 | 0
2016-11-19 02:00 | 0 | 435107 | 0 | 0 | 435107 | 0 | 0 | 0 | 0 | 0 | 0
2016-11-19 03:00 | 0 | 422572 | 0 | 0 | 422572 | 0 | 0 | 0 | 0 | 0 | 0
2016-11-19 04:00 | 0 | 406727 | 0 | 0 | 406727 | 0 | 0 | 0 | 0 | 0 | 0
2016-11-19 05:00 | 0 | 387824 | 0 | 0 | 387824 | 0 | 0 | 0 | 0 | 0 | 0
2016-11-19 06:00 | 0 | 369809 | 0 | 0 | 369809 | 0 | 0 | 0 | 0 | 0 | 0
2016-11-19 07:00 | 0 | 354968 | 0 | 0 | 354968 | 0 | 0 | 0 | 0 | 0 | 0
2016-11-19 08:00 | 0 | 345109 | 0 | 0 | 345109 | 0 | 0 | 0 | 0 | 0 | 0
2016-11-19 09:00 | 0 | 339987 | 0 | 0 | 339987 | 0 | 0 | 0 | 0 | 0 | 0
2016-11-19 10:00 | 0 | 340479 | 0 | 0 | 340479 | 0 | 0 | 0 | 0 | 0 | 0
2016-11-19 11:00 | 0 | 345761 | 0 | 0 | 345761 | 0 | 0 | 0 | 0 | 0 | 0
2016-11-19 12:00 | 0 | 356875 | 0 | 0 | 356875 | 0 | 0 | 0 | 0 | 0 | 0
2016-11-19 13:00 | 0 | 371501 | 0 | 0 | 371501 | 0 | 0 | 0 | 0 | 0 | 0
2016-11-19 14:00 | 0 | 386608 | 0 | 0 | 386608 | 0 | 0 | 0 | 0 | 0 | 0
2016-11-19 15:00 | 0 | 398860 | 0 | 0 | 398860 | 0 | 0 | 0 | 0 | 0 | 0
2016-11-19 16:00 | 0 | 405058 | 0 | 0 | 405058 | 0 | 0 | 0 | 0 | 0 | 0
2016-11-19 17:00 | 0 | 406603 | 0 | 0 | 406603 | 0 | 0 | 0 | 0 | 0 | 0
2016-11-19 18:00 | 0 | 405061 | 0 | 0 | 405061 | 0 | 0 | 0 | 0 | 0 | 0
2016-11-19 19:00 | 0 | 402277 | 0 | 0 | 402277 | 0 | 0 | 0 | 0 | 0 | 0
2016-11-19 20:00 | 0 | 399199 | 0 | 0 | 399199 | 0 | 0 | 0 | 0 | 0 | 0
2016-11-19 21:00 | 0 | 397641 | 0 | 0 | 397641 | 0 | 0 | 0 | 0 | 0 | 0
2016-11-19 22:00 | 0 | 400677 | 0 | 0 | 400677 | 0 | 0 | 0 | 0 | 0 | 0
2016-11-19 23:00 | 0 | 413774 | 0 | 0 | 413774 | 0 | 0 | 0 | 0 | 0 | 0
2016-11-20 | 0 | 427348 | 0 | 0 | 427348 | 0 | 0 | 0 | 0 | 0 | 0
2016-11-20 01:00 | 0 | 431824 | 0 | 0 | 431824 | 0 | 0 | 0 | 0 | 0 | 0
2016-11-20 02:00 | 0 | 431161 | 0 | 0 | 431161 | 0 | 0 | 0 | 0 | 0 | 0
2016-11-20 03:00 | 0 | 423974 | 0 | 0 | 423974 | 0 | 0 | 0 | 0 | 0 | 0
2016-11-20 04:00 | 0 | 412057 | 0 | 0 | 412057 | 0 | 0 | 0 | 0 | 0 | 0
2016-11-20 05:00 | 0 | 396185 | 0 | 0 | 396185 | 0 | 0 | 0 | 0 | 0 | 0
2016-11-20 06:00 | 0 | 382992 | 0 | 0 | 382992 | 0 | 0 | 0 | 0 | 0 | 0
2016-11-20 07:00 | 0 | 371937 | 0 | 0 | 371937 | 0 | 0 | 0 | 0 | 0 | 0
2016-11-20 08:00 | 0 | 364793 | 0 | 0 | 364793 | 0 | 0 | 0 | 0 | 0 | 0
2016-11-20 09:00 | 0 | 361680 | 0 | 0 | 361680 | 0 | 0 | 0 | 0 | 0 | 0
2016-11-20 10:00 | 0 | 362221 | 0 | 0 | 362221 | 0 | 0 | 0 | 0 | 0 | 0
2016-11-20 11:00 | 0 | 367891 | 0 | 0 | 367891 | 0 | 0 | 0 | 0 | 0 | 0
2016-11-20 12:00 | 0 | 378198 | 0 | 0 | 378198 | 0 | 0 | 0 | 0 | 0 | 0
2016-11-20 13:00 | 0 | 390438 | 0 | 0 | 390438 | 0 | 0 | 0 | 0 | 0 | 0
2016-11-20 14:00 | 0 | 404841 | 0 | 0 | 404841 | 0 | 0 | 0 | 0 | 0 | 0
2016-11-20 15:00 | 0 | 413482 | 0 | 0 | 413482 | 0 | 0 | 0 | 0 | 0 | 0
2016-11-20 16:00 | 0 | 413572 | 0 | 0 | 413572 | 0 | 0 | 0 | 0 | 0 | 0
2016-11-20 17:00 | 0 | 411260 | 0 | 0 | 411260 | 0 | 0 | 0 | 0 | 0 | 0
2016-11-20 18:00 | 0 | 408371 | 0 | 0 | 408371 | 0 | 0 | 0 | 0 | 0 | 0
2016-11-20 19:00 | 0 | 405210 | 0 | 0 | 405210 | 0 | 0 | 0 | 0 | 0 | 0
2016-11-20 20:00 | 0 | 402718 | 0 | 0 | 402718 | 0 | 0 | 0 | 0 | 0 | 0
2016-11-20 21:00 | 0 | 402956 | 0 | 0 | 402956 | 0 | 0 | 0 | 0 | 0 | 0
2016-11-20 22:00 | 0 | 409287 | 0 | 0 | 409287 | 0 | 0 | 0 | 0 | 0 | 0
2016-11-20 23:00 | 0 | 426728 | 0 | 0 | 426728 | 0 | 0 | 0 | 0 | 0 | 0
2016-11-21 | 0 | 444926 | 0 | 0 | 444926 | 0 | 0 | 0 | 0 | 0 | 0
2016-11-21 01:00 | 0 | 452891 | 0 | 0 | 452891 | 0 | 0 | 0 | 0 | 0 | 0
2016-11-21 02:00 | 0 | 453930 | 0 | 0 | 453930 | 0 | 0 | 0 | 0 | 0 | 0
2016-11-21 03:00 | 0 | 444429 | 0 | 0 | 444429 | 0 | 0 | 0 | 0 | 0 | 0
2016-11-21 04:00 | 0 | 429863 | 0 | 0 | 429863 | 0 | 0 | 0 | 0 | 0 | 0
2016-11-21 05:00 | 0 | 412307 | 0 | 0 | 412307 | 0 | 0 | 0 | 0 | 0 | 0
2016-11-21 06:00 | 0 | 397237 | 0 | 0 | 397237 | 0 | 0 | 0 | 0 | 0 | 0
2016-11-21 07:00 | 0 | 386945 | 0 | 0 | 386945 | 0 | 0 | 0 | 0 | 0 | 0
2016-11-21 08:00 | 0 | 381884 | 0 | 0 | 381884 | 0 | 0 | 0 | 0 | 0 | 0
2016-11-21 09:00 | 0 | 381124 | 0 | 0 | 381124 | 0 | 0 | 0 | 0 | 0 | 0
2016-11-21 10:00 | 0 | 385924 | 0 | 0 | 385924 | 0 | 0 | 0 | 0 | 0 | 0
2016-11-21 11:00 | 0 | 401052 | 0 | 0 | 401052 | 0 | 0 | 0 | 0 | 0 | 0
2016-11-21 12:00 | 0 | 433397 | 0 | 0 | 433397 | 0 | 0 | 0 | 0 | 0 | 0
2016-11-21 13:00 | 0 | 460408 | 0 | 0 | 460408 | 0 | 0 | 0 | 0 | 0 | 0
2016-11-21 14:00 | 0 | 470624 | 0 | 0 | 470624 | 0 | 0 | 0 | 0 | 0 | 0
2016-11-21 15:00 | 0 | 469782 | 0 | 0 | 469782 | 0 | 0 | 0 | 0 | 0 | 0
2016-11-21 16:00 | 0 | 464775 | 0 | 0 | 464775 | 0 | 0 | 0 | 0 | 0 | 0
2016-11-21 17:00 | 0 | 457841 | 0 | 0 | 457841 | 0 | 0 | 0 | 0 | 0 | 0
2016-11-21 18:00 | 0 | 450907 | 0 | 0 | 450907 | 0 | 0 | 0 | 0 | 0 | 0
2016-11-21 19:00 | 0 | 445292 | 0 | 0 | 445292 | 0 | 0 | 0 | 0 | 0 | 0
2016-11-21 20:00 | 0 | 441010 | 0 | 0 | 441010 | 0 | 0 | 0 | 0 | 0 | 0
2016-11-21 21:00 | 0 | 439763 | 0 | 0 | 439763 | 0 | 0 | 0 | 0 | 0 | 0
2016-11-21 22:00 | 0 | 444564 | 0 | 0 | 444564 | 0 | 0 | 0 | 0 | 0 | 0
2016-11-21 23:00 | 0 | 462682 | 0 | 0 | 462682 | 0 | 0 | 0 | 0 | 0 | 0
2016-11-22 | 0 | 479137 | 0 | 0 | 479137 | 0 | 0 | 0 | 0 | 0 | 0
2016-11-22 01:00 | 0 | 485387 | 0 | 0 | 485387 | 0 | 0 | 0 | 0 | 0 | 0
2016-11-22 02:00 | 0 | 484476 | 0 | 0 | 484476 | 0 | 0 | 0 | 0 | 0 | 0
2016-11-22 03:00 | 0 | 472198 | 0 | 0 | 472198 | 0 | 0 | 0 | 0 | 0 | 0
2016-11-22 04:00 | 0 | 451676 | 0 | 0 | 451676 | 0 | 0 | 0 | 0 | 0 | 0
2016-11-22 05:00 | 0 | 430474 | 0 | 0 | 430474 | 0 | 0 | 0 | 0 | 0 | 0
2016-11-22 06:00 | 0 | 411150 | 0 | 0 | 411150 | 0 | 0 | 0 | 0 | 0 | 0
2016-11-22 07:00 | 0 | 398313 | 0 | 0 | 398313 | 0 | 0 | 0 | 0 | 0 | 0
2016-11-22 08:00 | 0 | 390312 | 0 | 0 | 390312 | 0 | 0 | 0 | 0 | 0 | 0
2016-11-22 09:00 | 0 | 387720 | 0 | 0 | 387720 | 0 | 0 | 0 | 0 | 0 | 0
2016-11-22 10:00 | 0 | 392054 | 0 | 0 | 392054 | 0 | 0 | 0 | 0 | 0 | 0
2016-11-22 11:00 | 0 | 405138 | 0 | 0 | 405138 | 0 | 0 | 0 | 0 | 0 | 0
2016-11-22 12:00 | 0 | 433780 | 0 | 0 | 433780 | 0 | 0 | 0 | 0 | 0 | 0
2016-11-22 13:00 | 0 | 457664 | 0 | 0 | 457664 | 0 | 0 | 0 | 0 | 0 | 0
2016-11-22 14:00 | 0 | 466220 | 0 | 0 | 466220 | 0 | 0 | 0 | 0 | 0 | 0
2016-11-22 15:00 | 0 | 464933 | 0 | 0 | 464933 | 0 | 0 | 0 | 0 | 0 | 0
2016-11-22 16:00 | 0 | 461097 | 0 | 0 | 461097 | 0 | 0 | 0 | 0 | 0 | 0
2016-11-22 17:00 | 0 | 454954 | 0 | 0 | 454954 | 0 | 0 | 0 | 0 | 0 | 0
2016-11-22 18:00 | 0 | 447985 | 0 | 0 | 447985 | 0 | 0 | 0 | 0 | 0 | 0
2016-11-22 19:00 | 0 | 444510 | 0 | 0 | 444510 | 0 | 0 | 0 | 0 | 0 | 0
2016-11-22 20:00 | 0 | 441818 | 0 | 0 | 441818 | 0 | 0 | 0 | 0 | 0 | 0
2016-11-22 21:00 | 0 | 440907 | 0 | 0 | 440907 | 0 | 0 | 0 | 0 | 0 | 0
2016-11-22 22:00 | 0 | 446082 | 0 | 0 | 446082 | 0 | 0 | 0 | 0 | 0 | 0
2016-11-22 23:00 | 0 | 461644 | 0 | 0 | 461644 | 0 | 0 | 0 | 0 | 0 | 0
2016-11-23 | 0 | 474557 | 0 | 0 | 474557 | 0 | 0 | 0 | 0 | 0 | 0
2016-11-23 01:00 | 0 | 478297 | 0 | 0 | 478297 | 0 | 0 | 0 | 0 | 0 | 0
2016-11-23 02:00 | 0 | 476114 | 0 | 0 | 476114 | 0 | 0 | 0 | 0 | 0 | 0
2016-11-23 03:00 | 0 | 464451 | 0 | 0 | 464451 | 0 | 0 | 0 | 0 | 0 | 0
2016-11-23 04:00 | 0 | 445848 | 0 | 0 | 445848 | 0 | 0 | 0 | 0 | 0 | 0
2016-11-23 05:00 | 0 | 424861 | 0 | 0 | 424861 | 0 | 0 | 0 | 0 | 0 | 0
2016-11-23 06:00 | 0 | 405539 | 0 | 0 | 405539 | 0 | 0 | 0 | 0 | 0 | 0
2016-11-23 07:00 | 0 | 391107 | 0 | 0 | 391107 | 0 | 0 | 0 | 0 | 0 | 0
2016-11-23 08:00 | 0 | 381799 | 0 | 0 | 381799 | 0 | 0 | 0 | 0 | 0 | 0
2016-11-23 09:00 | 0 | 377168 | 0 | 0 | 377168 | 0 | 0 | 0 | 0 | 0 | 0
2016-11-23 10:00 | 0 | 378265 | 0 | 0 | 378265 | 0 | 0 | 0 | 0 | 0 | 0
2016-11-23 11:00 | 0 | 387907 | 0 | 0 | 387907 | 0 | 0 | 0 | 0 | 0 | 0
2016-11-23 12:00 | 0 | 410675 | 0 | 0 | 410675 | 0 | 0 | 0 | 0 | 0 | 0
2016-11-23 13:00 | 0 | 432422 | 0 | 0 | 432422 | 0 | 0 | 0 | 0 | 0 | 0
2016-11-23 14:00 | 0 | 445158 | 0 | 0 | 445158 | 0 | 0 | 0 | 0 | 0 | 0
2016-11-23 15:00 | 0 | 450132 | 0 | 0 | 450132 | 0 | 0 | 0 | 0 | 0 | 0
2016-11-23 16:00 | 0 | 451375 | 0 | 0 | 451375 | 0 | 0 | 0 | 0 | 0 | 0
2016-11-23 17:00 | 0 | 448622 | 0 | 0 | 448622 | 0 | 0 | 0 | 0 | 0 | 0
2016-11-23 18:00 | 0 | 443794 | 0 | 0 | 443794 | 0 | 0 | 0 | 0 | 0 | 0
2016-11-23 19:00 | 0 | 439669 | 0 | 0 | 439669 | 0 | 0 | 0 | 0 | 0 | 0
2016-11-23 20:00 | 0 | 437182 | 0 | 0 | 437182 | 0 | 0 | 0 | 0 | 0 | 0
2016-11-23 21:00 | 0 | 435331 | 0 | 0 | 435331 | 0 | 0 | 0 | 0 | 0 | 0
2016-11-23 22:00 | 0 | 438737 | 0 | 0 | 438737 | 0 | 0 | 0 | 0 | 0 | 0
2016-11-23 23:00 | 0 | 450648 | 0 | 0 | 450648 | 0 | 0 | 0 | 0 | 0 | 0
2016-11-24 | 0 | 457638 | 0 | 0 | 457638 | 0 | 0 | 0 | 0 | 0 | 0
2016-11-24 01:00 | 0 | 457653 | 0 | 0 | 457653 | 0 | 0 | 0 | 0 | 0 | 0
2016-11-24 02:00 | 0 | 453011 | 0 | 0 | 453011 | 0 | 0 | 0 | 0 | 0 | 0
2016-11-24 03:00 | 0 | 440576 | 0 | 0 | 440576 | 0 | 0 | 0 | 0 | 0 | 0
2016-11-24 04:00 | 0 | 421855 | 0 | 0 | 421855 | 0 | 0 | 0 | 0 | 0 | 0
2016-11-24 05:00 | 0 | 400675 | 0 | 0 | 400675 | 0 | 0 | 0 | 0 | 0 | 0
2016-11-24 06:00 | 0 | 378710 | 0 | 0 | 378710 | 0 | 0 | 0 | 0 | 0 | 0
2016-11-24 07:00 | 0 | 361446 | 0 | 0 | 361446 | 0 | 0 | 0 | 0 | 0 | 0
2016-11-24 08:00 | 0 | 349702 | 0 | 0 | 349702 | 0 | 0 | 0 | 0 | 0 | 0
2016-11-24 09:00 | 0 | 342308 | 0 | 0 | 342308 | 0 | 0 | 0 | 0 | 0 | 0
2016-11-24 10:00 | 0 | 339339 | 0 | 0 | 339339 | 0 | 0 | 0 | 0 | 0 | 0
2016-11-24 11:00 | 0 | 341452 | 0 | 0 | 341452 | 0 | 0 | 0 | 0 | 0 | 0
2016-11-24 12:00 | 0 | 349264 | 0 | 0 | 349264 | 0 | 0 | 0 | 0 | 0 | 0
2016-11-24 13:00 | 0 | 360443 | 0 | 0 | 360443 | 0 | 0 | 0 | 0 | 0 | 0
2016-11-24 14:00 | 0 | 378531 | 0 | 0 | 378531 | 0 | 0 | 0 | 0 | 0 | 0
2016-11-24 15:00 | 0 | 397258 | 0 | 0 | 397258 | 0 | 0 | 0 | 0 | 0 | 0
2016-11-24 16:00 | 0 | 410595 | 0 | 0 | 410595 | 0 | 0 | 0 | 0 | 0 | 0
2016-11-24 17:00 | 0 | 417786 | 0 | 0 | 417786 | 0 | 0 | 0 | 0 | 0 | 0
2016-11-24 18:00 | 0 | 414527 | 0 | 0 | 414527 | 0 | 0 | 0 | 0 | 0 | 0
2016-11-24 19:00 | 0 | 404500 | 0 | 0 | 404500 | 0 | 0 | 0 | 0 | 0 | 0
2016-11-24 20:00 | 0 | 395200 | 0 | 0 | 395200 | 0 | 0 | 0 | 0 | 0 | 0
2016-11-24 21:00 | 0 | 387085 | 0 | 0 | 387085 | 0 | 0 | 0 | 0 | 0 | 0
2016-11-24 22:00 | 0 | 381189 | 0 | 0 | 381189 | 0 | 0 | 0 | 0 | 0 | 0
2016-11-24 23:00 | 0 | 380804 | 0 | 0 | 380804 | 0 | 0 | 0 | 0 | 0 | 0
2016-11-25 | 0 | 383190 | 0 | 0 | 383190 | 0 | 0 | 0 | 0 | 0 | 0
2016-11-25 01:00 | 0 | 383253 | 0 | 0 | 383253 | 0 | 0 | 0 | 0 | 0 | 0
2016-11-25 02:00 | 0 | 383018 | 0 | 0 | 383018 | 0 | 0 | 0 | 0 | 0 | 0
2016-11-25 03:00 | 0 | 377762 | 0 | 0 | 377762 | 0 | 0 | 0 | 0 | 0 | 0
2016-11-25 04:00 | 0 | 369936 | 0 | 0 | 369936 | 0 | 0 | 0 | 0 | 0 | 0
2016-11-25 05:00 | 0 | 358747 | 0 | 0 | 358747 | 0 | 0 | 0 | 0 | 0 | 0
2016-11-25 06:00 | 0 | 346703 | 0 | 0 | 346703 | 0 | 0 | 0 | 0 | 0 | 0
2016-11-25 07:00 | 0 | 336381 | 0 | 0 | 336381 | 0 | 0 | 0 | 0 | 0 | 0
2016-11-25 08:00 | 0 | 328696 | 0 | 0 | 328696 | 0 | 0 | 0 | 0 | 0 | 0
2016-11-25 09:00 | 0 | 325152 | 0 | 0 | 325152 | 0 | 0 | 0 | 0 | 0 | 0
2016-11-25 10:00 | 0 | 326580 | 0 | 0 | 326580 | 0 | 0 | 0 | 0 | 0 | 0
2016-11-25 11:00 | 0 | 332049 | 0 | 0 | 332049 | 0 | 0 | 0 | 0 | 0 | 0
2016-11-25 12:00 | 0 | 343407 | 0 | 0 | 343407 | 0 | 0 | 0 | 0 | 0 | 0
2016-11-25 13:00 | 0 | 357571 | 0 | 0 | 357571 | 0 | 0 | 0 | 0 | 0 | 0
2016-11-25 14:00 | 0 | 371318 | 0 | 0 | 371318 | 0 | 0 | 0 | 0 | 0 | 0
2016-11-25 15:00 | 0 | 383994 | 0 | 0 | 383994 | 0 | 0 | 0 | 0 | 0 | 0
2016-11-25 16:00 | 0 | 391675 | 0 | 0 | 391675 | 0 | 0 | 0 | 0 | 0 | 0
2016-11-25 17:00 | 0 | 395492 | 0 | 0 | 395492 | 0 | 0 | 0 | 0 | 0 | 0
2016-11-25 18:00 | 0 | 396434 | 0 | 0 | 396434 | 0 | 0 | 0 | 0 | 0 | 0
2016-11-25 19:00 | 0 | 394534 | 0 | 0 | 394534 | 0 | 0 | 0 | 0 | 0 | 0
2016-11-25 20:00 | 0 | 392890 | 0 | 0 | 392890 | 0 | 0 | 0 | 0 | 0 | 0
2016-11-25 21:00 | 0 | 392034 | 0 | 0 | 392034 | 0 | 0 | 0 | 0 | 0 | 0
2016-11-25 22:00 | 0 | 396172 | 0 | 0 | 396172 | 0 | 0 | 0 | 0 | 0 | 0
2016-11-25 23:00 | 0 | 407024 | 0 | 0 | 407024 | 0 | 0 | 0 | 0 | 0 | 0
2016-11-26 | 0 | 416329 | 0 | 0 | 416329 | 0 | 0 | 0 | 0 | 0 | 0
2016-11-26 01:00 | 0 | 418550 | 0 | 0 | 418550 | 0 | 0 | 0 | 0 | 0 | 0
2016-11-26 02:00 | 0 | 415937 | 0 | 0 | 415937 | 0 | 0 | 0 | 0 | 0 | 0
2016-11-26 03:00 | 0 | 407180 | 0 | 0 | 407180 | 0 | 0 | 0 | 0 | 0 | 0
2016-11-26 04:00 | 0 | 393692 | 0 | 0 | 393692 | 0 | 0 | 0 | 0 | 0 | 0
2016-11-26 05:00 | 0 | 378781 | 0 | 0 | 378781 | 0 | 0 | 0 | 0 | 0 | 0
2016-11-26 06:00 | 0 | 362007 | 0 | 0 | 362007 | 0 | 0 | 0 | 0 | 0 | 0
2016-11-26 07:00 | 0 | 349242 | 0 | 0 | 349242 | 0 | 0 | 0 | 0 | 0 | 0
2016-11-26 08:00 | 0 | 340482 | 0 | 0 | 340482 | 0 | 0 | 0 | 0 | 0 | 0
2016-11-26 09:00 | 0 | 335559 | 0 | 0 | 335559 | 0 | 0 | 0 | 0 | 0 | 0
2016-11-26 10:00 | 0 | 334827 | 0 | 0 | 334827 | 0 | 0 | 0 | 0 | 0 | 0
2016-11-26 11:00 | 0 | 339587 | 0 | 0 | 339587 | 0 | 0 | 0 | 0 | 0 | 0
2016-11-26 12:00 | 0 | 348894 | 0 | 0 | 348894 | 0 | 0 | 0 | 0 | 0 | 0
2016-11-26 13:00 | 0 | 361493 | 0 | 0 | 361493 | 0 | 0 | 0 | 0 | 0 | 0
2016-11-26 14:00 | 0 | 375868 | 0 | 0 | 375868 | 0 | 0 | 0 | 0 | 0 | 0
2016-11-26 15:00 | 0 | 389831 | 0 | 0 | 389831 | 0 | 0 | 0 | 0 | 0 | 0
2016-11-26 16:00 | 0 | 398019 | 0 | 0 | 398019 | 0 | 0 | 0 | 0 | 0 | 0
2016-11-26 17:00 | 0 | 400539 | 0 | 0 | 400539 | 0 | 0 | 0 | 0 | 0 | 0
2016-11-26 18:00 | 0 | 398997 | 0 | 0 | 398997 | 0 | 0 | 0 | 0 | 0 | 0
2016-11-26 19:00 | 0 | 394713 | 0 | 0 | 394713 | 0 | 0 | 0 | 0 | 0 | 0
2016-11-26 20:00 | 0 | 390275 | 0 | 0 | 390275 | 0 | 0 | 0 | 0 | 0 | 0
2016-11-26 21:00 | 0 | 387965 | 0 | 0 | 387965 | 0 | 0 | 0 | 0 | 0 | 0
2016-11-26 22:00 | 0 | 393155 | 0 | 0 | 393155 | 0 | 0 | 0 | 0 | 0 | 0
2016-11-26 23:00 | 0 | 407873 | 0 | 0 | 407873 | 0 | 0 | 0 | 0 | 0 | 0
2016-11-27 | 0 | 422590 | 0 | 0 | 422590 | 0 | 0 | 0 | 0 | 0 | 0
2016-11-27 01:00 | 0 | 428320 | 0 | 0 | 428320 | 0 | 0 | 0 | 0 | 0 | 0
2016-11-27 02:00 | 0 | 427954 | 0 | 0 | 427954 | 0 | 0 | 0 | 0 | 0 | 0
2016-11-27 03:00 | 0 | 421072 | 0 | 0 | 421072 | 0 | 0 | 0 | 0 | 0 | 0
2016-11-27 04:00 | 0 | 409771 | 0 | 0 | 409771 | 0 | 0 | 0 | 0 | 0 | 0
2016-11-27 05:00 | 0 | 395597 | 0 | 0 | 395597 | 0 | 0 | 0 | 0 | 0 | 0
2016-11-27 06:00 | 0 | 381063 | 0 | 0 | 381063 | 0 | 0 | 0 | 0 | 0 | 0
2016-11-27 07:00 | 0 | 368799 | 0 | 0 | 368799 | 0 | 0 | 0 | 0 | 0 | 0
2016-11-27 08:00 | 0 | 360903 | 0 | 0 | 360903 | 0 | 0 | 0 | 0 | 0 | 0
2016-11-27 09:00 | 0 | 357905 | 0 | 0 | 357905 | 0 | 0 | 0 | 0 | 0 | 0
2016-11-27 10:00 | 0 | 357824 | 0 | 0 | 357824 | 0 | 0 | 0 | 0 | 0 | 0
2016-11-27 11:00 | 0 | 362392 | 0 | 0 | 362392 | 0 | 0 | 0 | 0 | 0 | 0
2016-11-27 12:00 | 0 | 371542 | 0 | 0 | 371542 | 0 | 0 | 0 | 0 | 0 | 0
2016-11-27 13:00 | 0 | 383379 | 0 | 0 | 383379 | 0 | 0 | 0 | 0 | 0 | 0
2016-11-27 14:00 | 0 | 394934 | 0 | 0 | 394934 | 0 | 0 | 0 | 0 | 0 | 0
2016-11-27 15:00 | 0 | 400722 | 0 | 0 | 400722 | 0 | 0 | 0 | 0 | 0 | 0
2016-11-27 16:00 | 0 | 401049 | 0 | 0 | 401049 | 0 | 0 | 0 | 0 | 0 | 0
2016-11-27 17:00 | 0 | 399427 | 0 | 0 | 399427 | 0 | 0 | 0 | 0 | 0 | 0
2016-11-27 18:00 | 0 | 398092 | 0 | 0 | 398092 | 0 | 0 | 0 | 0 | 0 | 0
2016-11-27 19:00 | 0 | 397396 | 0 | 0 | 397396 | 0 | 0 | 0 | 0 | 0 | 0
2016-11-27 20:00 | 0 | 396690 | 0 | 0 | 396690 | 0 | 0 | 0 | 0 | 0 | 0
2016-11-27 21:00 | 0 | 398197 | 0 | 0 | 398197 | 0 | 0 | 0 | 0 | 0 | 0
2016-11-27 22:00 | 0 | 406648 | 0 | 0 | 406648 | 0 | 0 | 0 | 0 | 0 | 0
2016-11-27 23:00 | 0 | 427496 | 0 | 0 | 427496 | 0 | 0 | 0 | 0 | 0 | 0
2016-11-28 | 0 | 444555 | 0 | 0 | 444555 | 0 | 0 | 0 | 0 | 0 | 0
2016-11-28 01:00 | 0 | 451830 | 0 | 0 | 451830 | 0 | 0 | 0 | 0 | 0 | 0
2016-11-28 02:00 | 0 | 450334 | 0 | 0 | 450334 | 0 | 0 | 0 | 0 | 0 | 0
2016-11-28 03:00 | 0 | 436213 | 0 | 0 | 436213 | 0 | 0 | 0 | 0 | 0 | 0
2016-11-28 04:00 | 0 | 420585 | 0 | 0 | 420585 | 0 | 0 | 0 | 0 | 0 | 0
2016-11-28 05:00 | 0 | 399855 | 0 | 0 | 399855 | 0 | 0 | 0 | 0 | 0 | 0
2016-11-28 06:00 | 0 | 383506 | 0 | 0 | 383506 | 0 | 0 | 0 | 0 | 0 | 0
2016-11-28 07:00 | 0 | 369501 | 0 | 0 | 369501 | 0 | 0 | 0 | 0 | 0 | 0
2016-11-28 08:00 | 0 | 362313 | 0 | 0 | 362313 | 0 | 0 | 0 | 0 | 0 | 0
2016-11-28 09:00 | 0 | 359698 | 0 | 0 | 359698 | 0 | 0 | 0 | 0 | 0 | 0
2016-11-28 10:00 | 0 | 361841 | 0 | 0 | 361841 | 0 | 0 | 0 | 0 | 0 | 0
2016-11-28 11:00 | 0 | 375707 | 0 | 0 | 375707 | 0 | 0 | 0 | 0 | 0 | 0
2016-11-28 12:00 | 0 | 406384 | 0 | 0 | 406384 | 0 | 0 | 0 | 0 | 0 | 0
2016-11-28 13:00 | 0 | 433869 | 0 | 0 | 433869 | 0 | 0 | 0 | 0 | 0 | 0
2016-11-28 14:00 | 0 | 445863 | 0 | 0 | 445863 | 0 | 0 | 0 | 0 | 0 | 0
2016-11-28 15:00 | 0 | 451002 | 0 | 0 | 451002 | 0 | 0 | 0 | 0 | 0 | 0
2016-11-28 16:00 | 0 | 453109 | 0 | 0 | 453109 | 0 | 0 | 0 | 0 | 0 | 0
2016-11-28 17:00 | 0 | 452372 | 0 | 0 | 452372 | 0 | 0 | 0 | 0 | 0 | 0
2016-11-28 18:00 | 0 | 450056 | 0 | 0 | 450056 | 0 | 0 | 0 | 0 | 0 | 0
2016-11-28 19:00 | 0 | 447431 | 0 | 0 | 447431 | 0 | 0 | 0 | 0 | 0 | 0
2016-11-28 20:00 | 0 | 445751 | 0 | 0 | 445751 | 0 | 0 | 0 | 0 | 0 | 0
2016-11-28 21:00 | 0 | 445646 | 0 | 0 | 445646 | 0 | 0 | 0 | 0 | 0 | 0
2016-11-28 22:00 | 0 | 451151 | 0 | 0 | 451151 | 0 | 0 | 0 | 0 | 0 | 0
2016-11-28 23:00 | 0 | 466465 | 0 | 0 | 466465 | 0 | 0 | 0 | 0 | 0 | 0
2016-11-29 | 0 | 477170 | 0 | 0 | 477170 | 0 | 0 | 0 | 0 | 0 | 0
2016-11-29 01:00 | 0 | 480445 | 0 | 0 | 480445 | 0 | 0 | 0 | 0 | 0 | 0
2016-11-29 02:00 | 0 | 476158 | 0 | 0 | 476158 | 0 | 0 | 0 | 0 | 0 | 0
2016-11-29 03:00 | 0 | 460495 | 0 | 0 | 460495 | 0 | 0 | 0 | 0 | 0 | 0
2016-11-29 04:00 | 0 | 437523 | 0 | 0 | 437523 | 0 | 0 | 0 | 0 | 0 | 0
2016-11-29 05:00 | 0 | 411253 | 0 | 0 | 411253 | 0 | 0 | 0 | 0 | 0 | 0
2016-11-29 06:00 | 0 | 388476 | 0 | 0 | 388476 | 0 | 0 | 0 | 0 | 0 | 0
2016-11-29 07:00 | 0 | 370854 | 0 | 0 | 370854 | 0 | 0 | 0 | 0 | 0 | 0
2016-11-29 08:00 | 0 | 359291 | 0 | 0 | 359291 | 0 | 0 | 0 | 0 | 0 | 0
2016-11-29 09:00 | 0 | 353545 | 0 | 0 | 353545 | 0 | 0 | 0 | 0 | 0 | 0
2016-11-29 10:00 | 0 | 354097 | 0 | 0 | 354097 | 0 | 0 | 0 | 0 | 0 | 0
2016-11-29 11:00 | 0 | 364172 | 0 | 0 | 364172 | 0 | 0 | 0 | 0 | 0 | 0
2016-11-29 12:00 | 0 | 392783 | 0 | 0 | 392783 | 0 | 0 | 0 | 0 | 0 | 0
2016-11-29 13:00 | 0 | 421311 | 0 | 0 | 421311 | 0 | 0 | 0 | 0 | 0 | 0
2016-11-29 14:00 | 0 | 434857 | 0 | 0 | 434857 | 0 | 0 | 0 | 0 | 0 | 0
2016-11-29 15:00 | 0 | 442803 | 0 | 0 | 442803 | 0 | 0 | 0 | 0 | 0 | 0
2016-11-29 16:00 | 0 | 446780 | 0 | 0 | 446780 | 0 | 0 | 0 | 0 | 0 | 0
2016-11-29 17:00 | 0 | 447397 | 0 | 0 | 447397 | 0 | 0 | 0 | 0 | 0 | 0
2016-11-29 18:00 | 0 | 446320 | 0 | 0 | 446320 | 0 | 0 | 0 | 0 | 0 | 0
2016-11-29 19:00 | 0 | 445825 | 0 | 0 | 445825 | 0 | 0 | 0 | 0 | 0 | 0
2016-11-29 20:00 | 0 | 443910 | 0 | 0 | 443910 | 0 | 0 | 0 | 0 | 0 | 0
2016-11-29 21:00 | 0 | 441960 | 0 | 0 | 441960 | 0 | 0 | 0 | 0 | 0 | 0
2016-11-29 22:00 | 0 | 444162 | 0 | 0 | 444162 | 0 | 0 | 0 | 0 | 0 | 0
2016-11-29 23:00 | 0 | 457469 | 0 | 0 | 457469 | 0 | 0 | 0 | 0 | 0 | 0
2016-11-30 | 0 | 470254 | 0 | 0 | 470254 | 0 | 0 | 0 | 0 | 0 | 0
2016-11-30 01:00 | 0 | 475289 | 0 | 0 | 475289 | 0 | 0 | 0 | 0 | 0 | 0
2016-11-30 02:00 | 0 | 472205 | 0 | 0 | 472205 | 0 | 0 | 0 | 0 | 0 | 0
2016-11-30 03:00 | 0 | 457447 | 0 | 0 | 457447 | 0 | 0 | 0 | 0 | 0 | 0
2016-11-30 04:00 | 0 | 435745 | 0 | 0 | 435745 | 0 | 0 | 0 | 0 | 0 | 0
2016-11-30 05:00 | 0 | 410575 | 0 | 0 | 410575 | 0 | 0 | 0 | 0 | 0 | 0
2016-11-30 06:00 | 0 | 387145 | 0 | 0 | 387145 | 0 | 0 | 0 | 0 | 0 | 0
2016-11-30 07:00 | 0 | 369158 | 0 | 0 | 369158 | 0 | 0 | 0 | 0 | 0 | 0
2016-11-30 08:00 | 0 | 357638 | 0 | 0 | 357638 | 0 | 0 | 0 | 0 | 0 | 0
2016-11-30 09:00 | 0 | 352079 | 0 | 0 | 352079 | 0 | 0 | 0 | 0 | 0 | 0
2016-11-30 10:00 | 0 | 353427 | 0 | 0 | 353427 | 0 | 0 | 0 | 0 | 0 | 0
2016-11-30 11:00 | 0 | 365236 | 0 | 0 | 365236 | 0 | 0 | 0 | 0 | 0 | 0
2016-11-30 12:00 | 0 | 393564 | 0 | 0 | 393564 | 0 | 0 | 0 | 0 | 0 | 0
2016-11-30 13:00 | 0 | 421724 | 0 | 0 | 421724 | 0 | 0 | 0 | 0 | 0 | 0
2016-11-30 14:00 | 0 | 435773 | 0 | 0 | 435773 | 0 | 0 | 0 | 0 | 0 | 0
2016-11-30 15:00 | 0 | 444396 | 0 | 0 | 444396 | 0 | 0 | 0 | 0 | 0 | 0
2016-11-30 16:00 | 0 | 448525 | 0 | 0 | 448525 | 0 | 0 | 0 | 0 | 0 | 0
2016-11-30 17:00 | 0 | 449526 | 0 | 0 | 449526 | 0 | 0 | 0 | 0 | 0 | 0
2016-11-30 18:00 | 0 | 448255 | 0 | 0 | 448255 | 0 | 0 | 0 | 0 | 0 | 0
2016-11-30 19:00 | 0 | 445647 | 0 | 0 | 445647 | 0 | 0 | 0 | 0 | 0 | 0
2016-11-30 20:00 | 0 | 444445 | 0 | 0 | 444445 | 0 | 0 | 0 | 0 | 0 | 0
2016-11-30 21:00 | 0 | 443094 | 0 | 0 | 443094 | 0 | 0 | 0 | 0 | 0 | 0
2016-11-30 22:00 | 0 | 446938 | 0 | 0 | 446938 | 0 | 0 | 0 | 0 | 0 | 0
2016-11-30 23:00 | 0 | 459767 | 0 | 0 | 459767 | 0 | 0 | 0 | 0 | 0 | 0
2016-12-01 | 0 | 471795 | 0 | 0 | 471795 | 0 | 0 | 0 | 0 | 0 | 0
2016-12-01 01:00 | 0 | 477335 | 0 | 0 | 477335 | 0 | 0 | 0 | 0 | 0 | 0
2016-12-01 02:00 | 0 | 475832 | 0 | 0 | 475832 | 0 | 0 | 0 | 0 | 0 | 0
2016-12-01 03:00 | 0 | 463003 | 0 | 0 | 463003 | 0 | 0 | 0 | 0 | 0 | 0
2016-12-01 04:00 | 0 | 442050 | 0 | 0 | 442050 | 0 | 0 | 0 | 0 | 0 | 0
2016-12-01 05:00 | 0 | 418314 | 0 | 0 | 418314 | 0 | 0 | 0 | 0 | 0 | 0
2016-12-01 06:00 | 0 | 396281 | 0 | 0 | 396281 | 0 | 0 | 0 | 0 | 0 | 0
2016-12-01 07:00 | 0 | 379565 | 0 | 0 | 379565 | 0 | 0 | 0 | 0 | 0 | 0
2016-12-01 08:00 | 0 | 369920 | 0 | 0 | 369920 | 0 | 0 | 0 | 0 | 0 | 0
2016-12-01 09:00 | 0 | 366286 | 0 | 0 | 366286 | 0 | 0 | 0 | 0 | 0 | 0
2016-12-01 10:00 | 0 | 369461 | 0 | 0 | 369461 | 0 | 0 | 0 | 0 | 0 | 0
2016-12-01 11:00 | 0 | 382893 | 0 | 0 | 382893 | 0 | 0 | 0 | 0 | 0 | 0
2016-12-01 12:00 | 0 | 412956 | 0 | 0 | 412956 | 0 | 0 | 0 | 0 | 0 | 0
2016-12-01 13:00 | 0 | 442257 | 0 | 0 | 442257 | 0 | 0 | 0 | 0 | 0 | 0
2016-12-01 14:00 | 0 | 454904 | 0 | 0 | 454904 | 0 | 0 | 0 | 0 | 0 | 0
2016-12-01 15:00 | 0 | 458724 | 0 | 0 | 458724 | 0 | 0 | 0 | 0 | 0 | 0
2016-12-01 16:00 | 0 | 458368 | 0 | 0 | 458368 | 0 | 0 | 0 | 0 | 0 | 0
2016-12-01 17:00 | 0 | 454700 | 0 | 0 | 454700 | 0 | 0 | 0 | 0 | 0 | 0
2016-12-01 18:00 | 0 | 449327 | 0 | 0 | 449327 | 0 | 0 | 0 | 0 | 0 | 0
2016-12-01 19:00 | 0 | 445936 | 0 | 0 | 445936 | 0 | 0 | 0 | 0 | 0 | 0
2016-12-01 20:00 | 0 | 443817 | 0 | 0 | 443817 | 0 | 0 | 0 | 0 | 0 | 0
2016-12-01 21:00 | 0 | 441880 | 0 | 0 | 441880 | 0 | 0 | 0 | 0 | 0 | 0
2016-12-01 22:00 | 0 | 445143 | 0 | 0 | 445143 | 0 | 0 | 0 | 0 | 0 | 0
2016-12-01 23:00 | 0 | 460480 | 0 | 0 | 460480 | 0 | 0 | 0 | 0 | 0 | 0
2016-12-02 | 0 | 476165 | 0 | 0 | 476165 | 0 | 0 | 0 | 0 | 0 | 0
2016-12-02 01:00 | 0 | 483400 | 0 | 0 | 483400 | 0 | 0 | 0 | 0 | 0 | 0
2016-12-02 02:00 | 0 | 484324 | 0 | 0 | 484324 | 0 | 0 | 0 | 0 | 0 | 0
2016-12-02 03:00 | 0 | 474248 | 0 | 0 | 474248 | 0 | 0 | 0 | 0 | 0 | 0
2016-12-02 04:00 | 0 | 454449 | 0 | 0 | 454449 | 0 | 0 | 0 | 0 | 0 | 0
2016-12-02 05:00 | 0 | 431401 | 0 | 0 | 431401 | 0 | 0 | 0 | 0 | 0 | 0
2016-12-02 06:00 | 0 | 410944 | 0 | 0 | 410944 | 0 | 0 | 0 | 0 | 0 | 0
2016-12-02 07:00 | 0 | 395609 | 0 | 0 | 395609 | 0 | 0 | 0 | 0 | 0 | 0
2016-12-02 08:00 | 0 | 386433 | 0 | 0 | 386433 | 0 | 0 | 0 | 0 | 0 | 0
2016-12-02 09:00 | 0 | 383046 | 0 | 0 | 383046 | 0 | 0 | 0 | 0 | 0 | 0
2016-12-02 10:00 | 0 | 385855 | 0 | 0 | 385855 | 0 | 0 | 0 | 0 | 0 | 0
2016-12-02 11:00 | 0 | 398977 | 0 | 0 | 398977 | 0 | 0 | 0 | 0 | 0 | 0
2016-12-02 12:00 | 0 | 430387 | 0 | 0 | 430387 | 0 | 0 | 0 | 0 | 0 | 0
2016-12-02 13:00 | 0 | 458573 | 0 | 0 | 458573 | 0 | 0 | 0 | 0 | 0 | 0
2016-12-02 14:00 | 0 | 468237 | 0 | 0 | 468237 | 0 | 0 | 0 | 0 | 0 | 0
2016-12-02 15:00 | 0 | 468462 | 0 | 0 | 468462 | 0 | 0 | 0 | 0 | 0 | 0
2016-12-02 16:00 | 0 | 463640 | 0 | 0 | 463640 | 0 | 0 | 0 | 0 | 0 | 0
2016-12-02 17:00 | 0 | 456540 | 0 | 0 | 456540 | 0 | 0 | 0 | 0 | 0 | 0
2016-12-02 18:00 | 0 | 449527 | 0 | 0 | 449527 | 0 | 0 | 0 | 0 | 0 | 0
2016-12-02 19:00 | 0 | 446685 | 0 | 0 | 446685 | 0 | 0 | 0 | 0 | 0 | 0
2016-12-02 20:00 | 0 | 441431 | 0 | 0 | 441431 | 0 | 0 | 0 | 0 | 0 | 0
2016-12-02 21:00 | 0 | 439919 | 0 | 0 | 439919 | 0 | 0 | 0 | 0 | 0 | 0
2016-12-02 22:00 | 0 | 444566 | 0 | 0 | 444566 | 0 | 0 | 0 | 0 | 0 | 0
2016-12-02 23:00 | 0 | 458462 | 0 | 0 | 458462 | 0 | 0 | 0 | 0 | 0 | 0
2016-12-03 | 0 | 471467 | 0 | 0 | 471467 | 0 | 0 | 0 | 0 | 0 | 0
2016-12-03 01:00 | 0 | 474861 | 0 | 0 | 474861 | 0 | 0 | 0 | 0 | 0 | 0
2016-12-03 02:00 | 0 | 473131 | 0 | 0 | 473131 | 0 | 0 | 0 | 0 | 0 | 0
2016-12-03 03:00 | 0 | 463863 | 0 | 0 | 463863 | 0 | 0 | 0 | 0 | 0 | 0
2016-12-03 04:00 | 0 | 447709 | 0 | 0 | 447709 | 0 | 0 | 0 | 0 | 0 | 0
2016-12-03 05:00 | 0 | 428244 | 0 | 0 | 428244 | 0 | 0 | 0 | 0 | 0 | 0
2016-12-03 06:00 | 0 | 409255 | 0 | 0 | 409255 | 0 | 0 | 0 | 0 | 0 | 0
2016-12-03 07:00 | 0 | 394747 | 0 | 0 | 394747 | 0 | 0 | 0 | 0 | 0 | 0
2016-12-03 08:00 | 0 | 384887 | 0 | 0 | 384887 | 0 | 0 | 0 | 0 | 0 | 0
2016-12-03 09:00 | 0 | 379144 | 0 | 0 | 379144 | 0 | 0 | 0 | 0 | 0 | 0
2016-12-03 10:00 | 0 | 377764 | 0 | 0 | 377764 | 0 | 0 | 0 | 0 | 0 | 0
2016-12-03 11:00 | 0 | 382436 | 0 | 0 | 382436 | 0 | 0 | 0 | 0 | 0 | 0
2016-12-03 12:00 | 0 | 391521 | 0 | 0 | 391521 | 0 | 0 | 0 | 0 | 0 | 0
2016-12-03 13:00 | 0 | 405462 | 0 | 0 | 405462 | 0 | 0 | 0 | 0 | 0 | 0
2016-12-03 14:00 | 0 | 420314 | 0 | 0 | 420314 | 0 | 0 | 0 | 0 | 0 | 0
2016-12-03 15:00 | 0 | 431593 | 0 | 0 | 431593 | 0 | 0 | 0 | 0 | 0 | 0
2016-12-03 16:00 | 0 | 436982 | 0 | 0 | 436982 | 0 | 0 | 0 | 0 | 0 | 0
2016-12-03 17:00 | 0 | 437154 | 0 | 0 | 437154 | 0 | 0 | 0 | 0 | 0 | 0
2016-12-03 18:00 | 0 | 433426 | 0 | 0 | 433426 | 0 | 0 | 0 | 0 | 0 | 0
2016-12-03 19:00 | 0 | 428648 | 0 | 0 | 428648 | 0 | 0 | 0 | 0 | 0 | 0
2016-12-03 20:00 | 0 | 425561 | 0 | 0 | 425561 | 0 | 0 | 0 | 0 | 0 | 0
2016-12-03 21:00 | 0 | 424757 | 0 | 0 | 424757 | 0 | 0 | 0 | 0 | 0 | 0
2016-12-03 22:00 | 0 | 429592 | 0 | 0 | 429592 | 0 | 0 | 0 | 0 | 0 | 0
2016-12-03 23:00 | 0 | 447145 | 0 | 0 | 447145 | 0 | 0 | 0 | 0 | 0 | 0
2016-12-04 | 0 | 457068 | 0 | 0 | 457068 | 0 | 0 | 0 | 0 | 0 | 0
2016-12-04 01:00 | 0 | 459506 | 0 | 0 | 459506 | 0 | 0 | 0 | 0 | 0 | 0
2016-12-04 02:00 | 0 | 457802 | 0 | 0 | 457802 | 0 | 0 | 0 | 0 | 0 | 0
2016-12-04 03:00 | 0 | 448695 | 0 | 0 | 448695 | 0 | 0 | 0 | 0 | 0 | 0
2016-12-04 04:00 | 0 | 434511 | 0 | 0 | 434511 | 0 | 0 | 0 | 0 | 0 | 0
2016-12-04 05:00 | 0 | 412889 | 0 | 0 | 412889 | 0 | 0 | 0 | 0 | 0 | 0
2016-12-04 06:00 | 0 | 400026 | 0 | 0 | 400026 | 0 | 0 | 0 | 0 | 0 | 0
2016-12-04 07:00 | 0 | 385309 | 0 | 0 | 385309 | 0 | 0 | 0 | 0 | 0 | 0
2016-12-04 08:00 | 0 | 373918 | 0 | 0 | 373918 | 0 | 0 | 0 | 0 | 0 | 0
2016-12-04 09:00 | 0 | 367640 | 0 | 0 | 367640 | 0 | 0 | 0 | 0 | 0 | 0
2016-12-04 10:00 | 0 | 365577 | 0 | 0 | 365577 | 0 | 0 | 0 | 0 | 0 | 0
2016-12-04 11:00 | 0 | 367401 | 0 | 0 | 367401 | 0 | 0 | 0 | 0 | 0 | 0
2016-12-04 12:00 | 0 | 375031 | 0 | 0 | 375031 | 0 | 0 | 0 | 0 | 0 | 0
2016-12-04 13:00 | 0 | 385534 | 0 | 0 | 385534 | 0 | 0 | 0 | 0 | 0 | 0
2016-12-04 14:00 | 0 | 400619 | 0 | 0 | 400619 | 0 | 0 | 0 | 0 | 0 | 0
2016-12-04 15:00 | 0 | 414010 | 0 | 0 | 414010 | 0 | 0 | 0 | 0 | 0 | 0
2016-12-04 16:00 | 0 | 420939 | 0 | 0 | 420939 | 0 | 0 | 0 | 0 | 0 | 0
2016-12-04 17:00 | 0 | 423672 | 0 | 0 | 423672 | 0 | 0 | 0 | 0 | 0 | 0
2016-12-04 18:00 | 0 | 425465 | 0 | 0 | 425465 | 0 | 0 | 0 | 0 | 0 | 0
2016-12-04 19:00 | 0 | 426251 | 0 | 0 | 426251 | 0 | 0 | 0 | 0 | 0 | 0
2016-12-04 20:00 | 0 | 425766 | 0 | 0 | 425766 | 0 | 0 | 0 | 0 | 0 | 0
2016-12-04 21:00 | 0 | 426152 | 0 | 0 | 426152 | 0 | 0 | 0 | 0 | 0 | 0
2016-12-04 22:00 | 0 | 435218 | 0 | 0 | 435218 | 0 | 0 | 0 | 0 | 0 | 0
2016-12-04 23:00 | 0 | 453330 | 0 | 0 | 453330 | 0 | 0 | 0 | 0 | 0 | 0
2016-12-05 | 0 | 468079 | 0 | 0 | 468079 | 0 | 0 | 0 | 0 | 0 | 0
2016-12-05 01:00 | 0 | 474616 | 0 | 0 | 474616 | 0 | 0 | 0 | 0 | 0 | 0
2016-12-05 02:00 | 0 | 474543 | 0 | 0 | 474543 | 0 | 0 | 0 | 0 | 0 | 0
2016-12-05 03:00 | 0 | 462292 | 0 | 0 | 462292 | 0 | 0 | 0 | 0 | 0 | 0
2016-12-05 04:00 | 0 | 442235 | 0 | 0 | 442235 | 0 | 0 | 0 | 0 | 0 | 0
2016-12-05 05:00 | 0 | 420107 | 0 | 0 | 420107 | 0 | 0 | 0 | 0 | 0 | 0
2016-12-05 06:00 | 0 | 400361 | 0 | 0 | 400361 | 0 | 0 | 0 | 0 | 0 | 0
2016-12-05 07:00 | 0 | 388588 | 0 | 0 | 388588 | 0 | 0 | 0 | 0 | 0 | 0
2016-12-05 08:00 | 0 | 376525 | 0 | 0 | 376525 | 0 | 0 | 0 | 0 | 0 | 0
2016-12-05 09:00 | 0 | 373046 | 0 | 0 | 373046 | 0 | 0 | 0 | 0 | 0 | 0
2016-12-05 10:00 | 0 | 377030 | 0 | 0 | 377030 | 0 | 0 | 0 | 0 | 0 | 0
2016-12-05 11:00 | 0 | 390655 | 0 | 0 | 390655 | 0 | 0 | 0 | 0 | 0 | 0
2016-12-05 12:00 | 0 | 421377 | 0 | 0 | 421377 | 0 | 0 | 0 | 0 | 0 | 0
2016-12-05 13:00 | 0 | 451843 | 0 | 0 | 451843 | 0 | 0 | 0 | 0 | 0 | 0
2016-12-05 14:00 | 0 | 466693 | 0 | 0 | 466693 | 0 | 0 | 0 | 0 | 0 | 0
2016-12-05 15:00 | 0 | 474283 | 0 | 0 | 474283 | 0 | 0 | 0 | 0 | 0 | 0
2016-12-05 16:00 | 0 | 476964 | 0 | 0 | 476964 | 0 | 0 | 0 | 0 | 0 | 0
2016-12-05 17:00 | 0 | 474166 | 0 | 0 | 474166 | 0 | 0 | 0 | 0 | 0 | 0
2016-12-05 18:00 | 0 | 469687 | 0 | 0 | 469687 | 0 | 0 | 0 | 0 | 0 | 0
2016-12-05 19:00 | 0 | 465603 | 0 | 0 | 465603 | 0 | 0 | 0 | 0 | 0 | 0
2016-12-05 20:00 | 0 | 462761 | 0 | 0 | 462761 | 0 | 0 | 0 | 0 | 0 | 0
2016-12-05 21:00 | 0 | 460775 | 0 | 0 | 460775 | 0 | 0 | 0 | 0 | 0 | 0
2016-12-05 22:00 | 0 | 466861 | 0 | 0 | 466861 | 0 | 0 | 0 | 0 | 0 | 0
2016-12-05 23:00 | 0 | 485387 | 0 | 0 | 485387 | 0 | 0 | 0 | 0 | 0 | 0
2016-12-06 | 0 | 500483 | 0 | 0 | 500483 | 0 | 0 | 0 | 0 | 0 | 0
2016-12-06 01:00 | 0 | 506055 | 0 | 0 | 506055 | 0 | 0 | 0 | 0 | 0 | 0
2016-12-06 02:00 | 0 | 504101 | 0 | 0 | 504101 | 0 | 0 | 0 | 0 | 0 | 0
2016-12-06 03:00 | 0 | 490096 | 0 | 0 | 490096 | 0 | 0 | 0 | 0 | 0 | 0
2016-12-06 04:00 | 0 | 466613 | 0 | 0 | 466613 | 0 | 0 | 0 | 0 | 0 | 0
2016-12-06 05:00 | 0 | 440108 | 0 | 0 | 440108 | 0 | 0 | 0 | 0 | 0 | 0
2016-12-06 06:00 | 0 | 412820 | 0 | 0 | 412820 | 0 | 0 | 0 | 0 | 0 | 0
2016-12-06 07:00 | 0 | 394587 | 0 | 0 | 394587 | 0 | 0 | 0 | 0 | 0 | 0
2016-12-06 08:00 | 0 | 388702 | 0 | 0 | 388702 | 0 | 0 | 0 | 0 | 0 | 0
2016-12-06 09:00 | 0 | 383702 | 0 | 0 | 383702 | 0 | 0 | 0 | 0 | 0 | 0
2016-12-06 10:00 | 0 | 386051 | 0 | 0 | 386051 | 0 | 0 | 0 | 0 | 0 | 0
2016-12-06 11:00 | 0 | 399475 | 0 | 0 | 399475 | 0 | 0 | 0 | 0 | 0 | 0
2016-12-06 12:00 | 0 | 428473 | 0 | 0 | 428473 | 0 | 0 | 0 | 0 | 0 | 0
2016-12-06 13:00 | 0 | 457671 | 0 | 0 | 457671 | 0 | 0 | 0 | 0 | 0 | 0
2016-12-06 14:00 | 0 | 470776 | 0 | 0 | 470776 | 0 | 0 | 0 | 0 | 0 | 0
2016-12-06 15:00 | 0 | 478078 | 0 | 0 | 478078 | 0 | 0 | 0 | 0 | 0 | 0
2016-12-06 16:00 | 0 | 479610 | 0 | 0 | 479610 | 0 | 0 | 0 | 0 | 0 | 0
2016-12-06 17:00 | 0 | 478124 | 0 | 0 | 478124 | 0 | 0 | 0 | 0 | 0 | 0
2016-12-06 18:00 | 0 | 474578 | 0 | 0 | 474578 | 0 | 0 | 0 | 0 | 0 | 0
2016-12-06 19:00 | 0 | 471150 | 0 | 0 | 471150 | 0 | 0 | 0 | 0 | 0 | 0
2016-12-06 20:00 | 0 | 468096 | 0 | 0 | 468096 | 0 | 0 | 0 | 0 | 0 | 0
2016-12-06 21:00 | 0 | 467546 | 0 | 0 | 467546 | 0 | 0 | 0 | 0 | 0 | 0
2016-12-06 22:00 | 0 | 473189 | 0 | 0 | 473189 | 0 | 0 | 0 | 0 | 0 | 0
2016-12-06 23:00 | 0 | 488738 | 0 | 0 | 488738 | 0 | 0 | 0 | 0 | 0 | 0
2016-12-07 | 0 | 501972 | 0 | 0 | 501972 | 0 | 0 | 0 | 0 | 0 | 0
2016-12-07 01:00 | 0 | 507569 | 0 | 0 | 507569 | 0 | 0 | 0 | 0 | 0 | 0
2016-12-07 02:00 | 0 | 505694 | 0 | 0 | 505694 | 0 | 0 | 0 | 0 | 0 | 0
2016-12-07 03:00 | 0 | 492738 | 0 | 0 | 492738 | 0 | 0 | 0 | 0 | 0 | 0
2016-12-07 04:00 | 0 | 469969 | 0 | 0 | 469969 | 0 | 0 | 0 | 0 | 0 | 0
2016-12-07 05:00 | 0 | 445370 | 0 | 0 | 445370 | 0 | 0 | 0 | 0 | 0 | 0
2016-12-07 06:00 | 0 | 425077 | 0 | 0 | 425077 | 0 | 0 | 0 | 0 | 0 | 0
2016-12-07 07:00 | 0 | 407461 | 0 | 0 | 407461 | 0 | 0 | 0 | 0 | 0 | 0
2016-12-07 08:00 | 0 | 397009 | 0 | 0 | 397009 | 0 | 0 | 0 | 0 | 0 | 0
2016-12-07 09:00 | 0 | 393180 | 0 | 0 | 393180 | 0 | 0 | 0 | 0 | 0 | 0
2016-12-07 10:00 | 0 | 395704 | 0 | 0 | 395704 | 0 | 0 | 0 | 0 | 0 | 0
2016-12-07 11:00 | 0 | 408860 | 0 | 0 | 408860 | 0 | 0 | 0 | 0 | 0 | 0
2016-12-07 12:00 | 0 | 438707 | 0 | 0 | 438707 | 0 | 0 | 0 | 0 | 0 | 0
2016-12-07 13:00 | 0 | 468942 | 0 | 0 | 468942 | 0 | 0 | 0 | 0 | 0 | 0
2016-12-07 14:00 | 0 | 480226 | 0 | 0 | 480226 | 0 | 0 | 0 | 0 | 0 | 0
2016-12-07 15:00 | 0 | 483724 | 0 | 0 | 483724 | 0 | 0 | 0 | 0 | 0 | 0
2016-12-07 16:00 | 0 | 482606 | 0 | 0 | 482606 | 0 | 0 | 0 | 0 | 0 | 0
2016-12-07 17:00 | 0 | 482291 | 0 | 0 | 482291 | 0 | 0 | 0 | 0 | 0 | 0
2016-12-07 18:00 | 0 | 473063 | 0 | 0 | 473063 | 0 | 0 | 0 | 0 | 0 | 0
2016-12-07 19:00 | 0 | 468685 | 0 | 0 | 468685 | 0 | 0 | 0 | 0 | 0 | 0
2016-12-07 20:00 | 0 | 465974 | 0 | 0 | 465974 | 0 | 0 | 0 | 0 | 0 | 0
2016-12-07 21:00 | 0 | 464931 | 0 | 0 | 464931 | 0 | 0 | 0 | 0 | 0 | 0
2016-12-07 22:00 | 0 | 470692 | 0 | 0 | 470692 | 0 | 0 | 0 | 0 | 0 | 0
2016-12-07 23:00 | 0 | 490928 | 0 | 0 | 490928 | 0 | 0 | 0 | 0 | 0 | 0
2016-12-08 | 0 | 509053 | 0 | 0 | 509053 | 0 | 0 | 0 | 0 | 0 | 0
2016-12-08 01:00 | 0 | 515910 | 0 | 0 | 515910 | 0 | 0 | 0 | 0 | 0 | 0
2016-12-08 02:00 | 0 | 515931 | 0 | 0 | 515931 | 0 | 0 | 0 | 0 | 0 | 0
2016-12-08 03:00 | 0 | 504357 | 0 | 0 | 504357 | 0 | 0 | 0 | 0 | 0 | 0
2016-12-08 04:00 | 0 | 483225 | 0 | 0 | 483225 | 0 | 0 | 0 | 0 | 0 | 0
2016-12-08 05:00 | 0 | 458758 | 0 | 0 | 458758 | 0 | 0 | 0 | 0 | 0 | 0
2016-12-08 06:00 | 0 | 436455 | 0 | 0 | 436455 | 0 | 0 | 0 | 0 | 0 | 0
2016-12-08 07:00 | 0 | 420719 | 0 | 0 | 420719 | 0 | 0 | 0 | 0 | 0 | 0
2016-12-08 08:00 | 0 | 410979 | 0 | 0 | 410979 | 0 | 0 | 0 | 0 | 0 | 0
2016-12-08 09:00 | 0 | 407058 | 0 | 0 | 407058 | 0 | 0 | 0 | 0 | 0 | 0
2016-12-08 10:00 | 0 | 410773 | 0 | 0 | 410773 | 0 | 0 | 0 | 0 | 0 | 0
2016-12-08 11:00 | 0 | 425672 | 0 | 0 | 425672 | 0 | 0 | 0 | 0 | 0 | 0
2016-12-08 12:00 | 0 | 455855 | 0 | 0 | 455855 | 0 | 0 | 0 | 0 | 0 | 0
2016-12-08 13:00 | 0 | 486861 | 0 | 0 | 486861 | 0 | 0 | 0 | 0 | 0 | 0
2016-12-08 14:00 | 0 | 500063 | 0 | 0 | 500063 | 0 | 0 | 0 | 0 | 0 | 0
2016-12-08 15:00 | 0 | 506034 | 0 | 0 | 506034 | 0 | 0 | 0 | 0 | 0 | 0
2016-12-08 16:00 | 0 | 507576 | 0 | 0 | 507576 | 0 | 0 | 0 | 0 | 0 | 0
2016-12-08 17:00 | 0 | 504190 | 0 | 0 | 504190 | 0 | 0 | 0 | 0 | 0 | 0
2016-12-08 18:00 | 0 | 499818 | 0 | 0 | 499818 | 0 | 0 | 0 | 0 | 0 | 0
2016-12-08 19:00 | 0 | 496188 | 0 | 0 | 496188 | 0 | 0 | 0 | 0 | 0 | 0
2016-12-08 20:00 | 0 | 494091 | 0 | 0 | 494091 | 0 | 0 | 0 | 0 | 0 | 0
2016-12-08 21:00 | 0 | 492603 | 0 | 0 | 492603 | 0 | 0 | 0 | 0 | 0 | 0
2016-12-08 22:00 | 0 | 500227 | 0 | 0 | 500227 | 0 | 0 | 0 | 0 | 0 | 0
2016-12-08 23:00 | 0 | 522225 | 0 | 0 | 522225 | 0 | 0 | 0 | 0 | 0 | 0
2016-12-09 | 0 | 540441 | 0 | 0 | 540441 | 0 | 0 | 0 | 0 | 0 | 0
2016-12-09 01:00 | 0 | 548213 | 0 | 0 | 548213 | 0 | 0 | 0 | 0 | 0 | 0
2016-12-09 02:00 | 0 | 548804 | 0 | 0 | 548804 | 0 | 0 | 0 | 0 | 0 | 0
2016-12-09 03:00 | 0 | 537820 | 0 | 0 | 537820 | 0 | 0 | 0 | 0 | 0 | 0
2016-12-09 04:00 | 0 | 516496 | 0 | 0 | 516496 | 0 | 0 | 0 | 0 | 0 | 0
2016-12-09 05:00 | 0 | 492636 | 0 | 0 | 492636 | 0 | 0 | 0 | 0 | 0 | 0
2016-12-09 06:00 | 0 | 452815 | 0 | 0 | 452815 | 0 | 0 | 0 | 0 | 0 | 0
2016-12-09 07:00 | 0 | 457600 | 0 | 0 | 457600 | 0 | 0 | 0 | 0 | 0 | 0
2016-12-09 08:00 | 0 | 449173 | 0 | 0 | 449173 | 0 | 0 | 0 | 0 | 0 | 0
2016-12-09 09:00 | 0 | 446391 | 0 | 0 | 446391 | 0 | 0 | 0 | 0 | 0 | 0
2016-12-09 10:00 | 0 | 450053 | 0 | 0 | 450053 | 0 | 0 | 0 | 0 | 0 | 0
2016-12-09 11:00 | 0 | 463891 | 0 | 0 | 463891 | 0 | 0 | 0 | 0 | 0 | 0
2016-12-09 12:00 | 0 | 495755 | 0 | 0 | 495755 | 0 | 0 | 0 | 0 | 0 | 0
2016-12-09 13:00 | 0 | 525167 | 0 | 0 | 525167 | 0 | 0 | 0 | 0 | 0 | 0
2016-12-09 14:00 | 0 | 533942 | 0 | 0 | 533942 | 0 | 0 | 0 | 0 | 0 | 0
2016-12-09 15:00 | 0 | 533486 | 0 | 0 | 533486 | 0 | 0 | 0 | 0 | 0 | 0
2016-12-09 16:00 | 0 | 528399 | 0 | 0 | 528399 | 0 | 0 | 0 | 0 | 0 | 0
2016-12-09 17:00 | 0 | 518858 | 0 | 0 | 518858 | 0 | 0 | 0 | 0 | 0 | 0
2016-12-09 18:00 | 0 | 508596 | 0 | 0 | 508596 | 0 | 0 | 0 | 0 | 0 | 0
2016-12-09 19:00 | 0 | 499829 | 0 | 0 | 499829 | 0 | 0 | 0 | 0 | 0 | 0
2016-12-09 20:00 | 0 | 492889 | 0 | 0 | 492889 | 0 | 0 | 0 | 0 | 0 | 0
2016-12-09 21:00 | 0 | 490429 | 0 | 0 | 490429 | 0 | 0 | 0 | 0 | 0 | 0
2016-12-09 22:00 | 0 | 497486 | 0 | 0 | 497486 | 0 | 0 | 0 | 0 | 0 | 0
2016-12-09 23:00 | 0 | 518252 | 0 | 0 | 518252 | 0 | 0 | 0 | 0 | 0 | 0
2016-12-10 | 0 | 534478 | 0 | 0 | 534478 | 0 | 0 | 0 | 0 | 0 | 0
2016-12-10 01:00 | 0 | 539591 | 0 | 0 | 539591 | 0 | 0 | 0 | 0 | 0 | 0
2016-12-10 02:00 | 0 | 539514 | 0 | 0 | 539514 | 0 | 0 | 0 | 0 | 0 | 0
2016-12-10 03:00 | 0 | 531261 | 0 | 0 | 531261 | 0 | 0 | 0 | 0 | 0 | 0
2016-12-10 04:00 | 0 | 515960 | 0 | 0 | 515960 | 0 | 0 | 0 | 0 | 0 | 0
2016-12-10 05:00 | 0 | 496021 | 0 | 0 | 496021 | 0 | 0 | 0 | 0 | 0 | 0
2016-12-10 06:00 | 0 | 477684 | 0 | 0 | 477684 | 0 | 0 | 0 | 0 | 0 | 0
2016-12-10 07:00 | 0 | 464077 | 0 | 0 | 464077 | 0 | 0 | 0 | 0 | 0 | 0
2016-12-10 08:00 | 0 | 455032 | 0 | 0 | 455032 | 0 | 0 | 0 | 0 | 0 | 0
2016-12-10 09:00 | 0 | 449721 | 0 | 0 | 449721 | 0 | 0 | 0 | 0 | 0 | 0
2016-12-10 10:00 | 0 | 450421 | 0 | 0 | 450421 | 0 | 0 | 0 | 0 | 0 | 0
2016-12-10 11:00 | 0 | 455682 | 0 | 0 | 455682 | 0 | 0 | 0 | 0 | 0 | 0
2016-12-10 12:00 | 0 | 468382 | 0 | 0 | 468382 | 0 | 0 | 0 | 0 | 0 | 0
2016-12-10 13:00 | 0 | 483860 | 0 | 0 | 483860 | 0 | 0 | 0 | 0 | 0 | 0
2016-12-10 14:00 | 0 | 496456 | 0 | 0 | 496456 | 0 | 0 | 0 | 0 | 0 | 0
2016-12-10 15:00 | 0 | 499627 | 0 | 0 | 499627 | 0 | 0 | 0 | 0 | 0 | 0
2016-12-10 16:00 | 0 | 493948 | 0 | 0 | 493948 | 0 | 0 | 0 | 0 | 0 | 0
2016-12-10 17:00 | 0 | 485342 | 0 | 0 | 485342 | 0 | 0 | 0 | 0 | 0 | 0
2016-12-10 18:00 | 0 | 476048 | 0 | 0 | 476048 | 0 | 0 | 0 | 0 | 0 | 0
2016-12-10 19:00 | 0 | 465681 | 0 | 0 | 465681 | 0 | 0 | 0 | 0 | 0 | 0
2016-12-10 20:00 | 0 | 457752 | 0 | 0 | 457752 | 0 | 0 | 0 | 0 | 0 | 0
2016-12-10 21:00 | 0 | 454888 | 0 | 0 | 454888 | 0 | 0 | 0 | 0 | 0 | 0
2016-12-10 22:00 | 0 | 462660 | 0 | 0 | 462660 | 0 | 0 | 0 | 0 | 0 | 0
2016-12-10 23:00 | 0 | 482937 | 0 | 0 | 482937 | 0 | 0 | 0 | 0 | 0 | 0
2016-12-11 | 0 | 499151 | 0 | 0 | 499151 | 0 | 0 | 0 | 0 | 0 | 0
2016-12-11 01:00 | 0 | 506291 | 0 | 0 | 506291 | 0 | 0 | 0 | 0 | 0 | 0
2016-12-11 02:00 | 0 | 506520 | 0 | 0 | 506520 | 0 | 0 | 0 | 0 | 0 | 0
2016-12-11 03:00 | 0 | 498872 | 0 | 0 | 498872 | 0 | 0 | 0 | 0 | 0 | 0
2016-12-11 04:00 | 0 | 485403 | 0 | 0 | 485403 | 0 | 0 | 0 | 0 | 0 | 0
2016-12-11 05:00 | 0 | 468218 | 0 | 0 | 468218 | 0 | 0 | 0 | 0 | 0 | 0
2016-12-11 06:00 | 0 | 452098 | 0 | 0 | 452098 | 0 | 0 | 0 | 0 | 0 | 0
2016-12-11 07:00 | 0 | 438536 | 0 | 0 | 438536 | 0 | 0 | 0 | 0 | 0 | 0
2016-12-11 08:00 | 0 | 428537 | 0 | 0 | 428537 | 0 | 0 | 0 | 0 | 0 | 0
2016-12-11 09:00 | 0 | 423042 | 0 | 0 | 423042 | 0 | 0 | 0 | 0 | 0 | 0
2016-12-11 10:00 | 0 | 420895 | 0 | 0 | 420895 | 0 | 0 | 0 | 0 | 0 | 0
2016-12-11 11:00 | 0 | 423488 | 0 | 0 | 423488 | 0 | 0 | 0 | 0 | 0 | 0
2016-12-11 12:00 | 0 | 430036 | 0 | 0 | 430036 | 0 | 0 | 0 | 0 | 0 | 0
2016-12-11 13:00 | 0 | 438832 | 0 | 0 | 438832 | 0 | 0 | 0 | 0 | 0 | 0
2016-12-11 14:00 | 0 | 449991 | 0 | 0 | 449991 | 0 | 0 | 0 | 0 | 0 | 0
2016-12-11 15:00 | 0 | 455799 | 0 | 0 | 455799 | 0 | 0 | 0 | 0 | 0 | 0
2016-12-11 16:00 | 0 | 456045 | 0 | 0 | 456045 | 0 | 0 | 0 | 0 | 0 | 0
2016-12-11 17:00 | 0 | 452674 | 0 | 0 | 452674 | 0 | 0 | 0 | 0 | 0 | 0
2016-12-11 18:00 | 0 | 450411 | 0 | 0 | 450411 | 0 | 0 | 0 | 0 | 0 | 0
2016-12-11 19:00 | 0 | 447144 | 0 | 0 | 447144 | 0 | 0 | 0 | 0 | 0 | 0
2016-12-11 20:00 | 0 | 444410 | 0 | 0 | 444410 | 0 | 0 | 0 | 0 | 0 | 0
2016-12-11 21:00 | 0 | 443495 | 0 | 0 | 443495 | 0 | 0 | 0 | 0 | 0 | 0
2016-12-11 22:00 | 0 | 449862 | 0 | 0 | 449862 | 0 | 0 | 0 | 0 | 0 | 0
2016-12-11 23:00 | 0 | 468913 | 0 | 0 | 468913 | 0 | 0 | 0 | 0 | 0 | 0
2016-12-12 | 0 | 484100 | 0 | 0 | 484100 | 0 | 0 | 0 | 0 | 0 | 0
2016-12-12 01:00 | 0 | 490607 | 0 | 0 | 490607 | 0 | 0 | 0 | 0 | 0 | 0
2016-12-12 02:00 | 0 | 490315 | 0 | 0 | 490315 | 0 | 0 | 0 | 0 | 0 | 0
2016-12-12 03:00 | 0 | 477860 | 0 | 0 | 477860 | 0 | 0 | 0 | 0 | 0 | 0
2016-12-12 04:00 | 0 | 458165 | 0 | 0 | 458165 | 0 | 0 | 0 | 0 | 0 | 0
2016-12-12 05:00 | 0 | 435630 | 0 | 0 | 435630 | 0 | 0 | 0 | 0 | 0 | 0
2016-12-12 06:00 | 0 | 413948 | 0 | 0 | 413948 | 0 | 0 | 0 | 0 | 0 | 0
2016-12-12 07:00 | 0 | 397868 | 0 | 0 | 397868 | 0 | 0 | 0 | 0 | 0 | 0
2016-12-12 08:00 | 0 | 388354 | 0 | 0 | 388354 | 0 | 0 | 0 | 0 | 0 | 0
2016-12-12 09:00 | 0 | 383886 | 0 | 0 | 383886 | 0 | 0 | 0 | 0 | 0 | 0
2016-12-12 10:00 | 0 | 386781 | 0 | 0 | 386781 | 0 | 0 | 0 | 0 | 0 | 0
2016-12-12 11:00 | 0 | 399301 | 0 | 0 | 399301 | 0 | 0 | 0 | 0 | 0 | 0
2016-12-12 12:00 | 0 | 428870 | 0 | 0 | 428870 | 0 | 0 | 0 | 0 | 0 | 0
2016-12-12 13:00 | 0 | 459838 | 0 | 0 | 459838 | 0 | 0 | 0 | 0 | 0 | 0
2016-12-12 14:00 | 0 | 474680 | 0 | 0 | 474680 | 0 | 0 | 0 | 0 | 0 | 0
2016-12-12 15:00 | 0 | 481964 | 0 | 0 | 481964 | 0 | 0 | 0 | 0 | 0 | 0
2016-12-12 16:00 | 0 | 485563 | 0 | 0 | 485563 | 0 | 0 | 0 | 0 | 0 | 0
2016-12-12 17:00 | 0 | 483795 | 0 | 0 | 483795 | 0 | 0 | 0 | 0 | 0 | 0
2016-12-12 18:00 | 0 | 479254 | 0 | 0 | 479254 | 0 | 0 | 0 | 0 | 0 | 0
2016-12-12 19:00 | 0 | 474334 | 0 | 0 | 474334 | 0 | 0 | 0 | 0 | 0 | 0
2016-12-12 20:00 | 0 | 469174 | 0 | 0 | 469174 | 0 | 0 | 0 | 0 | 0 | 0
2016-12-12 21:00 | 0 | 465514 | 0 | 0 | 465514 | 0 | 0 | 0 | 0 | 0 | 0
2016-12-12 22:00 | 0 | 470982 | 0 | 0 | 470982 | 0 | 0 | 0 | 0 | 0 | 0
2016-12-12 23:00 | 0 | 489151 | 0 | 0 | 489151 | 0 | 0 | 0 | 0 | 0 | 0
2016-12-13 | 0 | 506742 | 0 | 0 | 506742 | 0 | 0 | 0 | 0 | 0 | 0
2016-12-13 01:00 | 0 | 513581 | 0 | 0 | 513581 | 0 | 0 | 0 | 0 | 0 | 0
2016-12-13 02:00 | 0 | 512589 | 0 | 0 | 512589 | 0 | 0 | 0 | 0 | 0 | 0
2016-12-13 03:00 | 0 | 499054 | 0 | 0 | 499054 | 0 | 0 | 0 | 0 | 0 | 0
2016-12-13 04:00 | 0 | 477190 | 0 | 0 | 477190 | 0 | 0 | 0 | 0 | 0 | 0
2016-12-13 05:00 | 0 | 450868 | 0 | 0 | 450868 | 0 | 0 | 0 | 0 | 0 | 0
2016-12-13 06:00 | 0 | 428144 | 0 | 0 | 428144 | 0 | 0 | 0 | 0 | 0 | 0
2016-12-13 07:00 | 0 | 411372 | 0 | 0 | 411372 | 0 | 0 | 0 | 0 | 0 | 0
2016-12-13 08:00 | 0 | 400974 | 0 | 0 | 400974 | 0 | 0 | 0 | 0 | 0 | 0
2016-12-13 09:00 | 0 | 396187 | 0 | 0 | 396187 | 0 | 0 | 0 | 0 | 0 | 0
2016-12-13 10:00 | 0 | 398437 | 0 | 0 | 398437 | 0 | 0 | 0 | 0 | 0 | 0
2016-12-13 11:00 | 0 | 412418 | 0 | 0 | 412418 | 0 | 0 | 0 | 0 | 0 | 0
2016-12-13 12:00 | 0 | 440096 | 0 | 0 | 440096 | 0 | 0 | 0 | 0 | 0 | 0
2016-12-13 13:00 | 0 | 468742 | 0 | 0 | 468742 | 0 | 0 | 0 | 0 | 0 | 0
2016-12-13 14:00 | 0 | 480538 | 0 | 0 | 480538 | 0 | 0 | 0 | 0 | 0 | 0
2016-12-13 15:00 | 0 | 485422 | 0 | 0 | 485422 | 0 | 0 | 0 | 0 | 0 | 0
2016-12-13 16:00 | 0 | 489117 | 0 | 0 | 489117 | 0 | 0 | 0 | 0 | 0 | 0
2016-12-13 17:00 | 0 | 485812 | 0 | 0 | 485812 | 0 | 0 | 0 | 0 | 0 | 0
2016-12-13 18:00 | 0 | 482284 | 0 | 0 | 482284 | 0 | 0 | 0 | 0 | 0 | 0
2016-12-13 19:00 | 0 | 479572 | 0 | 0 | 479572 | 0 | 0 | 0 | 0 | 0 | 0
2016-12-13 20:00 | 0 | 478571 | 0 | 0 | 478571 | 0 | 0 | 0 | 0 | 0 | 0
2016-12-13 21:00 | 0 | 478705 | 0 | 0 | 478705 | 0 | 0 | 0 | 0 | 0 | 0
2016-12-13 22:00 | 0 | 484807 | 0 | 0 | 484807 | 0 | 0 | 0 | 0 | 0 | 0
2016-12-13 23:00 | 0 | 500571 | 0 | 0 | 500571 | 0 | 0 | 0 | 0 | 0 | 0
2016-12-14 | 0 | 515614 | 0 | 0 | 515614 | 0 | 0 | 0 | 0 | 0 | 0
2016-12-14 01:00 | 0 | 521904 | 0 | 0 | 521904 | 0 | 0 | 0 | 0 | 0 | 0
2016-12-14 02:00 | 0 | 519773 | 0 | 0 | 519773 | 0 | 0 | 0 | 0 | 0 | 0
2016-12-14 03:00 | 0 | 506744 | 0 | 0 | 506744 | 0 | 0 | 0 | 0 | 0 | 0
2016-12-14 04:00 | 0 | 485070 | 0 | 0 | 485070 | 0 | 0 | 0 | 0 | 0 | 0
2016-12-14 05:00 | 0 | 460021 | 0 | 0 | 460021 | 0 | 0 | 0 | 0 | 0 | 0
2016-12-14 06:00 | 0 | 436730 | 0 | 0 | 436730 | 0 | 0 | 0 | 0 | 0 | 0
2016-12-14 07:00 | 0 | 419447 | 0 | 0 | 419447 | 0 | 0 | 0 | 0 | 0 | 0
2016-12-14 08:00 | 0 | 409121 | 0 | 0 | 409121 | 0 | 0 | 0 | 0 | 0 | 0
2016-12-14 09:00 | 0 | 405032 | 0 | 0 | 405032 | 0 | 0 | 0 | 0 | 0 | 0
2016-12-14 10:00 | 0 | 408052 | 0 | 0 | 408052 | 0 | 0 | 0 | 0 | 0 | 0
2016-12-14 11:00 | 0 | 422361 | 0 | 0 | 422361 | 0 | 0 | 0 | 0 | 0 | 0
2016-12-14 12:00 | 0 | 452715 | 0 | 0 | 452715 | 0 | 0 | 0 | 0 | 0 | 0
2016-12-14 13:00 | 0 | 482227 | 0 | 0 | 482227 | 0 | 0 | 0 | 0 | 0 | 0
2016-12-14 14:00 | 0 | 493578 | 0 | 0 | 493578 | 0 | 0 | 0 | 0 | 0 | 0
2016-12-14 15:00 | 0 | 496755 | 0 | 0 | 496755 | 0 | 0 | 0 | 0 | 0 | 0
2016-12-14 16:00 | 0 | 495547 | 0 | 0 | 495547 | 0 | 0 | 0 | 0 | 0 | 0
2016-12-14 17:00 | 0 | 491496 | 0 | 0 | 491496 | 0 | 0 | 0 | 0 | 0 | 0
2016-12-14 18:00 | 0 | 486879 | 0 | 0 | 486879 | 0 | 0 | 0 | 0 | 0 | 0
2016-12-14 19:00 | 0 | 484896 | 0 | 0 | 484896 | 0 | 0 | 0 | 0 | 0 | 0
2016-12-14 20:00 | 0 | 483095 | 0 | 0 | 483095 | 0 | 0 | 0 | 0 | 0 | 0
2016-12-14 21:00 | 0 | 483944 | 0 | 0 | 483944 | 0 | 0 | 0 | 0 | 0 | 0
2016-12-14 22:00 | 0 | 491944 | 0 | 0 | 491944 | 0 | 0 | 0 | 0 | 0 | 0
2016-12-14 23:00 | 0 | 511853 | 0 | 0 | 511853 | 0 | 0 | 0 | 0 | 0 | 0
2016-12-15 | 0 | 529246 | 0 | 0 | 529246 | 0 | 0 | 0 | 0 | 0 | 0
2016-12-15 01:00 | 0 | 536191 | 0 | 0 | 536191 | 0 | 0 | 0 | 0 | 0 | 0
2016-12-15 02:00 | 0 | 536386 | 0 | 0 | 536386 | 0 | 0 | 0 | 0 | 0 | 0
2016-12-15 03:00 | 0 | 526273 | 0 | 0 | 526273 | 0 | 0 | 0 | 0 | 0 | 0
2016-12-15 04:00 | 0 | 506446 | 0 | 0 | 506446 | 0 | 0 | 0 | 0 | 0 | 0
2016-12-15 05:00 | 0 | 481499 | 0 | 0 | 481499 | 0 | 0 | 0 | 0 | 0 | 0
2016-12-15 06:00 | 0 | 459094 | 0 | 0 | 459094 | 0 | 0 | 0 | 0 | 0 | 0
2016-12-15 07:00 | 0 | 443242 | 0 | 0 | 443242 | 0 | 0 | 0 | 0 | 0 | 0
2016-12-15 08:00 | 0 | 434169 | 0 | 0 | 434169 | 0 | 0 | 0 | 0 | 0 | 0
2016-12-15 09:00 | 0 | 431038 | 0 | 0 | 431038 | 0 | 0 | 0 | 0 | 0 | 0
2016-12-15 10:00 | 0 | 435127 | 0 | 0 | 435127 | 0 | 0 | 0 | 0 | 0 | 0
2016-12-15 11:00 | 0 | 452876 | 0 | 0 | 452876 | 0 | 0 | 0 | 0 | 0 | 0
2016-12-15 12:00 | 0 | 484857 | 0 | 0 | 484857 | 0 | 0 | 0 | 0 | 0 | 0
2016-12-15 13:00 | 0 | 515810 | 0 | 0 | 515810 | 0 | 0 | 0 | 0 | 0 | 0
2016-12-15 14:00 | 0 | 528197 | 0 | 0 | 528197 | 0 | 0 | 0 | 0 | 0 | 0
2016-12-15 15:00 | 0 | 530641 | 0 | 0 | 530641 | 0 | 0 | 0 | 0 | 0 | 0
2016-12-15 16:00 | 0 | 529161 | 0 | 0 | 529161 | 0 | 0 | 0 | 0 | 0 | 0
2016-12-15 17:00 | 0 | 525293 | 0 | 0 | 525293 | 0 | 0 | 0 | 0 | 0 | 0
2016-12-15 18:00 | 0 | 520263 | 0 | 0 | 520263 | 0 | 0 | 0 | 0 | 0 | 0
2016-12-15 19:00 | 0 | 516119 | 0 | 0 | 516119 | 0 | 0 | 0 | 0 | 0 | 0
2016-12-15 20:00 | 0 | 514359 | 0 | 0 | 514359 | 0 | 0 | 0 | 0 | 0 | 0
2016-12-15 21:00 | 0 | 514260 | 0 | 0 | 514260 | 0 | 0 | 0 | 0 | 0 | 0
2016-12-15 22:00 | 0 | 523657 | 0 | 0 | 523657 | 0 | 0 | 0 | 0 | 0 | 0
2016-12-15 23:00 | 0 | 546224 | 0 | 0 | 546224 | 0 | 0 | 0 | 0 | 0 | 0
2016-12-16 | 0 | 564573 | 0 | 0 | 564573 | 0 | 0 | 0 | 0 | 0 | 0
2016-12-16 01:00 | 0 | 572233 | 0 | 0 | 572233 | 0 | 0 | 0 | 0 | 0 | 0
2016-12-16 02:00 | 0 | 572650 | 0 | 0 | 572650 | 0 | 0 | 0 | 0 | 0 | 0
2016-12-16 03:00 | 0 | 562362 | 0 | 0 | 562362 | 0 | 0 | 0 | 0 | 0 | 0
2016-12-16 04:00 | 0 | 541251 | 0 | 0 | 541251 | 0 | 0 | 0 | 0 | 0 | 0
2016-12-16 05:00 | 0 | 515161 | 0 | 0 | 515161 | 0 | 0 | 0 | 0 | 0 | 0
2016-12-16 06:00 | 0 | 493264 | 0 | 0 | 493264 | 0 | 0 | 0 | 0 | 0 | 0
2016-12-16 07:00 | 0 | 476872 | 0 | 0 | 476872 | 0 | 0 | 0 | 0 | 0 | 0
2016-12-16 08:00 | 0 | 467796 | 0 | 0 | 467796 | 0 | 0 | 0 | 0 | 0 | 0
2016-12-16 09:00 | 0 | 464368 | 0 | 0 | 464368 | 0 | 0 | 0 | 0 | 0 | 0
2016-12-16 10:00 | 0 | 466922 | 0 | 0 | 466922 | 0 | 0 | 0 | 0 | 0 | 0
2016-12-16 11:00 | 0 | 480339 | 0 | 0 | 480339 | 0 | 0 | 0 | 0 | 0 | 0
2016-12-16 12:00 | 0 | 509239 | 0 | 0 | 509239 | 0 | 0 | 0 | 0 | 0 | 0
2016-12-16 13:00 | 0 | 536442 | 0 | 0 | 536442 | 0 | 0 | 0 | 0 | 0 | 0
2016-12-16 14:00 | 0 | 546203 | 0 | 0 | 546203 | 0 | 0 | 0 | 0 | 0 | 0
2016-12-16 15:00 | 0 | 547958 | 0 | 0 | 547958 | 0 | 0 | 0 | 0 | 0 | 0
2016-12-16 16:00 | 0 | 545313 | 0 | 0 | 545313 | 0 | 0 | 0 | 0 | 0 | 0
2016-12-16 17:00 | 0 | 538023 | 0 | 0 | 538023 | 0 | 0 | 0 | 0 | 0 | 0
2016-12-16 18:00 | 0 | 526516 | 0 | 0 | 526516 | 0 | 0 | 0 | 0 | 0 | 0
2016-12-16 19:00 | 0 | 519851 | 0 | 0 | 519851 | 0 | 0 | 0 | 0 | 0 | 0
2016-12-16 20:00 | 0 | 514846 | 0 | 0 | 514846 | 0 | 0 | 0 | 0 | 0 | 0
2016-12-16 21:00 | 0 | 511624 | 0 | 0 | 511624 | 0 | 0 | 0 | 0 | 0 | 0
2016-12-16 22:00 | 0 | 516448 | 0 | 0 | 516448 | 0 | 0 | 0 | 0 | 0 | 0
2016-12-16 23:00 | 0 | 529067 | 0 | 0 | 529067 | 0 | 0 | 0 | 0 | 0 | 0
2016-12-17 | 0 | 538470 | 0 | 0 | 538470 | 0 | 0 | 0 | 0 | 0 | 0
2016-12-17 01:00 | 0 | 538380 | 0 | 0 | 538380 | 0 | 0 | 0 | 0 | 0 | 0
2016-12-17 02:00 | 0 | 534142 | 0 | 0 | 534142 | 0 | 0 | 0 | 0 | 0 | 0
2016-12-17 03:00 | 0 | 521391 | 0 | 0 | 521391 | 0 | 0 | 0 | 0 | 0 | 0
2016-12-17 04:00 | 0 | 502278 | 0 | 0 | 502278 | 0 | 0 | 0 | 0 | 0 | 0
2016-12-17 05:00 | 0 | 478719 | 0 | 0 | 478719 | 0 | 0 | 0 | 0 | 0 | 0
2016-12-17 06:00 | 0 | 456288 | 0 | 0 | 456288 | 0 | 0 | 0 | 0 | 0 | 0
2016-12-17 07:00 | 0 | 438468 | 0 | 0 | 438468 | 0 | 0 | 0 | 0 | 0 | 0
2016-12-17 08:00 | 0 | 425962 | 0 | 0 | 425962 | 0 | 0 | 0 | 0 | 0 | 0
2016-12-17 09:00 | 0 | 418265 | 0 | 0 | 418265 | 0 | 0 | 0 | 0 | 0 | 0
2016-12-17 10:00 | 0 | 415724 | 0 | 0 | 415724 | 0 | 0 | 0 | 0 | 0 | 0
2016-12-17 11:00 | 0 | 418877 | 0 | 0 | 418877 | 0 | 0 | 0 | 0 | 0 | 0
2016-12-17 12:00 | 0 | 428032 | 0 | 0 | 428032 | 0 | 0 | 0 | 0 | 0 | 0
2016-12-17 13:00 | 0 | 441581 | 0 | 0 | 441581 | 0 | 0 | 0 | 0 | 0 | 0
2016-12-17 14:00 | 0 | 458124 | 0 | 0 | 458124 | 0 | 0 | 0 | 0 | 0 | 0
2016-12-17 15:00 | 0 | 474195 | 0 | 0 | 474195 | 0 | 0 | 0 | 0 | 0 | 0
2016-12-17 16:00 | 0 | 484610 | 0 | 0 | 484610 | 0 | 0 | 0 | 0 | 0 | 0
2016-12-17 17:00 | 0 | 487584 | 0 | 0 | 487584 | 0 | 0 | 0 | 0 | 0 | 0
2016-12-17 18:00 | 0 | 484517 | 0 | 0 | 484517 | 0 | 0 | 0 | 0 | 0 | 0
2016-12-17 19:00 | 0 | 478559 | 0 | 0 | 478559 | 0 | 0 | 0 | 0 | 0 | 0
2016-12-17 20:00 | 0 | 472467 | 0 | 0 | 472467 | 0 | 0 | 0 | 0 | 0 | 0
2016-12-17 21:00 | 0 | 468255 | 0 | 0 | 468255 | 0 | 0 | 0 | 0 | 0 | 0
2016-12-17 22:00 | 0 | 470858 | 0 | 0 | 470858 | 0 | 0 | 0 | 0 | 0 | 0
2016-12-17 23:00 | 0 | 484438 | 0 | 0 | 484438 | 0 | 0 | 0 | 0 | 0 | 0
2016-12-18 | 0 | 495505 | 0 | 0 | 495505 | 0 | 0 | 0 | 0 | 0 | 0
2016-12-18 01:00 | 0 | 499756 | 0 | 0 | 499756 | 0 | 0 | 0 | 0 | 0 | 0
2016-12-18 02:00 | 0 | 500187 | 0 | 0 | 500187 | 0 | 0 | 0 | 0 | 0 | 0
2016-12-18 03:00 | 0 | 491286 | 0 | 0 | 491286 | 0 | 0 | 0 | 0 | 0 | 0
2016-12-18 04:00 | 0 | 479422 | 0 | 0 | 479422 | 0 | 0 | 0 | 0 | 0 | 0
2016-12-18 05:00 | 0 | 461489 | 0 | 0 | 461489 | 0 | 0 | 0 | 0 | 0 | 0
2016-12-18 06:00 | 0 | 443319 | 0 | 0 | 443319 | 0 | 0 | 0 | 0 | 0 | 0
2016-12-18 07:00 | 0 | 424793 | 0 | 0 | 424793 | 0 | 0 | 0 | 0 | 0 | 0
2016-12-18 08:00 | 0 | 417469 | 0 | 0 | 417469 | 0 | 0 | 0 | 0 | 0 | 0
2016-12-18 09:00 | 0 | 412117 | 0 | 0 | 412117 | 0 | 0 | 0 | 0 | 0 | 0
2016-12-18 10:00 | 0 | 411576 | 0 | 0 | 411576 | 0 | 0 | 0 | 0 | 0 | 0
2016-12-18 11:00 | 0 | 415100 | 0 | 0 | 415100 | 0 | 0 | 0 | 0 | 0 | 0
2016-12-18 12:00 | 0 | 424495 | 0 | 0 | 424495 | 0 | 0 | 0 | 0 | 0 | 0
2016-12-18 13:00 | 0 | 438221 | 0 | 0 | 438221 | 0 | 0 | 0 | 0 | 0 | 0
2016-12-18 14:00 | 0 | 457441 | 0 | 0 | 457441 | 0 | 0 | 0 | 0 | 0 | 0
2016-12-18 15:00 | 0 | 474895 | 0 | 0 | 474895 | 0 | 0 | 0 | 0 | 0 | 0
2016-12-18 16:00 | 0 | 485395 | 0 | 0 | 485395 | 0 | 0 | 0 | 0 | 0 | 0
2016-12-18 17:00 | 0 | 488355 | 0 | 0 | 488355 | 0 | 0 | 0 | 0 | 0 | 0
2016-12-18 18:00 | 0 | 487365 | 0 | 0 | 487365 | 0 | 0 | 0 | 0 | 0 | 0
2016-12-18 19:00 | 0 | 484277 | 0 | 0 | 484277 | 0 | 0 | 0 | 0 | 0 | 0
2016-12-18 20:00 | 0 | 480803 | 0 | 0 | 480803 | 0 | 0 | 0 | 0 | 0 | 0
2016-12-18 21:00 | 0 | 479687 | 0 | 0 | 479687 | 0 | 0 | 0 | 0 | 0 | 0
2016-12-18 22:00 | 0 | 486640 | 0 | 0 | 486640 | 0 | 0 | 0 | 0 | 0 | 0
2016-12-18 23:00 | 0 | 505620 | 0 | 0 | 505620 | 0 | 0 | 0 | 0 | 0 | 0
2016-12-19 | 0 | 526005 | 0 | 0 | 526005 | 0 | 0 | 0 | 0 | 0 | 0
2016-12-19 01:00 | 0 | 537576 | 0 | 0 | 537576 | 0 | 0 | 0 | 0 | 0 | 0
2016-12-19 02:00 | 0 | 542177 | 0 | 0 | 542177 | 0 | 0 | 0 | 0 | 0 | 0
2016-12-19 03:00 | 0 | 535061 | 0 | 0 | 535061 | 0 | 0 | 0 | 0 | 0 | 0
2016-12-19 04:00 | 0 | 519770 | 0 | 0 | 519770 | 0 | 0 | 0 | 0 | 0 | 0
2016-12-19 05:00 | 0 | 500070 | 0 | 0 | 500070 | 0 | 0 | 0 | 0 | 0 | 0
2016-12-19 06:00 | 0 | 460554 | 0 | 0 | 460554 | 0 | 0 | 0 | 0 | 0 | 0
2016-12-19 07:00 | 0 | 468860 | 0 | 0 | 468860 | 0 | 0 | 0 | 0 | 0 | 0
2016-12-19 08:00 | 0 | 461723 | 0 | 0 | 461723 | 0 | 0 | 0 | 0 | 0 | 0
2016-12-19 09:00 | 0 | 459621 | 0 | 0 | 459621 | 0 | 0 | 0 | 0 | 0 | 0
2016-12-19 10:00 | 0 | 464043 | 0 | 0 | 464043 | 0 | 0 | 0 | 0 | 0 | 0
2016-12-19 11:00 | 0 | 480177 | 0 | 0 | 480177 | 0 | 0 | 0 | 0 | 0 | 0
2016-12-19 12:00 | 0 | 510943 | 0 | 0 | 510943 | 0 | 0 | 0 | 0 | 0 | 0
2016-12-19 13:00 | 0 | 542417 | 0 | 0 | 542417 | 0 | 0 | 0 | 0 | 0 | 0
2016-12-19 14:00 | 0 | 559386 | 0 | 0 | 559386 | 0 | 0 | 0 | 0 | 0 | 0
2016-12-19 15:00 | 0 | 565759 | 0 | 0 | 565759 | 0 | 0 | 0 | 0 | 0 | 0
2016-12-19 16:00 | 0 | 563471 | 0 | 0 | 563471 | 0 | 0 | 0 | 0 | 0 | 0
2016-12-19 17:00 | 0 | 555604 | 0 | 0 | 555604 | 0 | 0 | 0 | 0 | 0 | 0
2016-12-19 18:00 | 0 | 545554 | 0 | 0 | 545554 | 0 | 0 | 0 | 0 | 0 | 0
2016-12-19 19:00 | 0 | 536634 | 0 | 0 | 536634 | 0 | 0 | 0 | 0 | 0 | 0
2016-12-19 20:00 | 0 | 528999 | 0 | 0 | 528999 | 0 | 0 | 0 | 0 | 0 | 0
2016-12-19 21:00 | 0 | 525365 | 0 | 0 | 525365 | 0 | 0 | 0 | 0 | 0 | 0
2016-12-19 22:00 | 0 | 529347 | 0 | 0 | 529347 | 0 | 0 | 0 | 0 | 0 | 0
2016-12-19 23:00 | 0 | 548113 | 0 | 0 | 548113 | 0 | 0 | 0 | 0 | 0 | 0
2016-12-20 | 0 | 568114 | 0 | 0 | 568114 | 0 | 0 | 0 | 0 | 0 | 0
2016-12-20 01:00 | 0 | 577189 | 0 | 0 | 577189 | 0 | 0 | 0 | 0 | 0 | 0
2016-12-20 02:00 | 0 | 577934 | 0 | 0 | 577934 | 0 | 0 | 0 | 0 | 0 | 0
2016-12-20 03:00 | 0 | 566592 | 0 | 0 | 566592 | 0 | 0 | 0 | 0 | 0 | 0
2016-12-20 04:00 | 0 | 545929 | 0 | 0 | 545929 | 0 | 0 | 0 | 0 | 0 | 0
2016-12-20 05:00 | 0 | 521001 | 0 | 0 | 521001 | 0 | 0 | 0 | 0 | 0 | 0
2016-12-20 06:00 | 0 | 498847 | 0 | 0 | 498847 | 0 | 0 | 0 | 0 | 0 | 0
2016-12-20 07:00 | 0 | 481241 | 0 | 0 | 481241 | 0 | 0 | 0 | 0 | 0 | 0
2016-12-20 08:00 | 0 | 471032 | 0 | 0 | 471032 | 0 | 0 | 0 | 0 | 0 | 0
2016-12-20 09:00 | 0 | 467254 | 0 | 0 | 467254 | 0 | 0 | 0 | 0 | 0 | 0
2016-12-20 10:00 | 0 | 470642 | 0 | 0 | 470642 | 0 | 0 | 0 | 0 | 0 | 0
2016-12-20 11:00 | 0 | 483503 | 0 | 0 | 483503 | 0 | 0 | 0 | 0 | 0 | 0
2016-12-20 12:00 | 0 | 509809 | 0 | 0 | 509809 | 0 | 0 | 0 | 0 | 0 | 0
2016-12-20 13:00 | 0 | 537460 | 0 | 0 | 537460 | 0 | 0 | 0 | 0 | 0 | 0
2016-12-20 14:00 | 0 | 547510 | 0 | 0 | 547510 | 0 | 0 | 0 | 0 | 0 | 0
2016-12-20 15:00 | 0 | 546335 | 0 | 0 | 546335 | 0 | 0 | 0 | 0 | 0 | 0
2016-12-20 16:00 | 0 | 538321 | 0 | 0 | 538321 | 0 | 0 | 0 | 0 | 0 | 0
2016-12-20 17:00 | 0 | 525979 | 0 | 0 | 525979 | 0 | 0 | 0 | 0 | 0 | 0
2016-12-20 18:00 | 0 | 511816 | 0 | 0 | 511816 | 0 | 0 | 0 | 0 | 0 | 0
2016-12-20 19:00 | 0 | 499910 | 0 | 0 | 499910 | 0 | 0 | 0 | 0 | 0 | 0
2016-12-20 20:00 | 0 | 491281 | 0 | 0 | 491281 | 0 | 0 | 0 | 0 | 0 | 0
2016-12-20 21:00 | 0 | 486600 | 0 | 0 | 486600 | 0 | 0 | 0 | 0 | 0 | 0
2016-12-20 22:00 | 0 | 490143 | 0 | 0 | 490143 | 0 | 0 | 0 | 0 | 0 | 0
2016-12-20 23:00 | 0 | 509810 | 0 | 0 | 509810 | 0 | 0 | 0 | 0 | 0 | 0
2016-12-21 | 0 | 529519 | 0 | 0 | 529519 | 0 | 0 | 0 | 0 | 0 | 0
2016-12-21 01:00 | 0 | 539242 | 0 | 0 | 539242 | 0 | 0 | 0 | 0 | 0 | 0
2016-12-21 02:00 | 0 | 541787 | 0 | 0 | 541787 | 0 | 0 | 0 | 0 | 0 | 0
2016-12-21 03:00 | 0 | 532355 | 0 | 0 | 532355 | 0 | 0 | 0 | 0 | 0 | 0
2016-12-21 04:00 | 0 | 513724 | 0 | 0 | 513724 | 0 | 0 | 0 | 0 | 0 | 0
2016-12-21 05:00 | 0 | 490698 | 0 | 0 | 490698 | 0 | 0 | 0 | 0 | 0 | 0
2016-12-21 06:00 | 0 | 469093 | 0 | 0 | 469093 | 0 | 0 | 0 | 0 | 0 | 0
2016-12-21 07:00 | 0 | 453886 | 0 | 0 | 453886 | 0 | 0 | 0 | 0 | 0 | 0
2016-12-21 08:00 | 0 | 445275 | 0 | 0 | 445275 | 0 | 0 | 0 | 0 | 0 | 0
2016-12-21 09:00 | 0 | 441962 | 0 | 0 | 441962 | 0 | 0 | 0 | 0 | 0 | 0
2016-12-21 10:00 | 0 | 444498 | 0 | 0 | 444498 | 0 | 0 | 0 | 0 | 0 | 0
2016-12-21 11:00 | 0 | 456733 | 0 | 0 | 456733 | 0 | 0 | 0 | 0 | 0 | 0
2016-12-21 12:00 | 0 | 482822 | 0 | 0 | 482822 | 0 | 0 | 0 | 0 | 0 | 0
2016-12-21 13:00 | 0 | 509524 | 0 | 0 | 509524 | 0 | 0 | 0 | 0 | 0 | 0
2016-12-21 14:00 | 0 | 520203 | 0 | 0 | 520203 | 0 | 0 | 0 | 0 | 0 | 0
2016-12-21 15:00 | 0 | 517848 | 0 | 0 | 517848 | 0 | 0 | 0 | 0 | 0 | 0
2016-12-21 16:00 | 0 | 509368 | 0 | 0 | 509368 | 0 | 0 | 0 | 0 | 0 | 0
2016-12-21 17:00 | 0 | 497939 | 0 | 0 | 497939 | 0 | 0 | 0 | 0 | 0 | 0
2016-12-21 18:00 | 0 | 486029 | 0 | 0 | 486029 | 0 | 0 | 0 | 0 | 0 | 0
2016-12-21 19:00 | 0 | 475385 | 0 | 0 | 475385 | 0 | 0 | 0 | 0 | 0 | 0
2016-12-21 20:00 | 0 | 467164 | 0 | 0 | 467164 | 0 | 0 | 0 | 0 | 0 | 0
2016-12-21 21:00 | 0 | 463947 | 0 | 0 | 463947 | 0 | 0 | 0 | 0 | 0 | 0
2016-12-21 22:00 | 0 | 469052 | 0 | 0 | 469052 | 0 | 0 | 0 | 0 | 0 | 0
2016-12-21 23:00 | 0 | 486435 | 0 | 0 | 486435 | 0 | 0 | 0 | 0 | 0 | 0
2016-12-22 | 0 | 502599 | 0 | 0 | 502599 | 0 | 0 | 0 | 0 | 0 | 0
2016-12-22 01:00 | 0 | 509330 | 0 | 0 | 509330 | 0 | 0 | 0 | 0 | 0 | 0
2016-12-22 02:00 | 0 | 509862 | 0 | 0 | 509862 | 0 | 0 | 0 | 0 | 0 | 0
2016-12-22 03:00 | 0 | 500562 | 0 | 0 | 500562 | 0 | 0 | 0 | 0 | 0 | 0
2016-12-22 04:00 | 0 | 483028 | 0 | 0 | 483028 | 0 | 0 | 0 | 0 | 0 | 0
2016-12-22 05:00 | 0 | 460456 | 0 | 0 | 460456 | 0 | 0 | 0 | 0 | 0 | 0
2016-12-22 06:00 | 0 | 440198 | 0 | 0 | 440198 | 0 | 0 | 0 | 0 | 0 | 0
2016-12-22 07:00 | 0 | 419790 | 0 | 0 | 419790 | 0 | 0 | 0 | 0 | 0 | 0
2016-12-22 08:00 | 0 | 412134 | 0 | 0 | 412134 | 0 | 0 | 0 | 0 | 0 | 0
2016-12-22 09:00 | 0 | 406556 | 0 | 0 | 406556 | 0 | 0 | 0 | 0 | 0 | 0
2016-12-22 10:00 | 0 | 407779 | 0 | 0 | 407779 | 0 | 0 | 0 | 0 | 0 | 0
2016-12-22 11:00 | 0 | 417860 | 0 | 0 | 417860 | 0 | 0 | 0 | 0 | 0 | 0
2016-12-22 12:00 | 0 | 441493 | 0 | 0 | 441493 | 0 | 0 | 0 | 0 | 0 | 0
2016-12-22 13:00 | 0 | 468632 | 0 | 0 | 468632 | 0 | 0 | 0 | 0 | 0 | 0
2016-12-22 14:00 | 0 | 481490 | 0 | 0 | 481490 | 0 | 0 | 0 | 0 | 0 | 0
2016-12-22 15:00 | 0 | 484679 | 0 | 0 | 484679 | 0 | 0 | 0 | 0 | 0 | 0
2016-12-22 16:00 | 0 | 482900 | 0 | 0 | 482900 | 0 | 0 | 0 | 0 | 0 | 0
2016-12-22 17:00 | 0 | 476633 | 0 | 0 | 476633 | 0 | 0 | 0 | 0 | 0 | 0
2016-12-22 18:00 | 0 | 467995 | 0 | 0 | 467995 | 0 | 0 | 0 | 0 | 0 | 0
2016-12-22 19:00 | 0 | 460683 | 0 | 0 | 460683 | 0 | 0 | 0 | 0 | 0 | 0
2016-12-22 20:00 | 0 | 455561 | 0 | 0 | 455561 | 0 | 0 | 0 | 0 | 0 | 0
2016-12-22 21:00 | 0 | 456806 | 0 | 0 | 456806 | 0 | 0 | 0 | 0 | 0 | 0
2016-12-22 22:00 | 0 | 461043 | 0 | 0 | 461043 | 0 | 0 | 0 | 0 | 0 | 0
2016-12-22 23:00 | 0 | 477613 | 0 | 0 | 477613 | 0 | 0 | 0 | 0 | 0 | 0
2016-12-23 | 0 | 494293 | 0 | 0 | 494293 | 0 | 0 | 0 | 0 | 0 | 0
2016-12-23 01:00 | 0 | 499892 | 0 | 0 | 499892 | 0 | 0 | 0 | 0 | 0 | 0
2016-12-23 02:00 | 0 | 500576 | 0 | 0 | 500576 | 0 | 0 | 0 | 0 | 0 | 0
2016-12-23 03:00 | 0 | 492107 | 0 | 0 | 492107 | 0 | 0 | 0 | 0 | 0 | 0
2016-12-23 04:00 | 0 | 476159 | 0 | 0 | 476159 | 0 | 0 | 0 | 0 | 0 | 0
2016-12-23 05:00 | 0 | 455201 | 0 | 0 | 455201 | 0 | 0 | 0 | 0 | 0 | 0
2016-12-23 06:00 | 0 | 429266 | 0 | 0 | 429266 | 0 | 0 | 0 | 0 | 0 | 0
2016-12-23 07:00 | 0 | 412992 | 0 | 0 | 412992 | 0 | 0 | 0 | 0 | 0 | 0
2016-12-23 08:00 | 0 | 401769 | 0 | 0 | 401769 | 0 | 0 | 0 | 0 | 0 | 0
2016-12-23 09:00 | 0 | 396393 | 0 | 0 | 396393 | 0 | 0 | 0 | 0 | 0 | 0
2016-12-23 10:00 | 0 | 397669 | 0 | 0 | 397669 | 0 | 0 | 0 | 0 | 0 | 0
2016-12-23 11:00 | 0 | 406028 | 0 | 0 | 406028 | 0 | 0 | 0 | 0 | 0 | 0
2016-12-23 12:00 | 0 | 424123 | 0 | 0 | 424123 | 0 | 0 | 0 | 0 | 0 | 0
2016-12-23 13:00 | 0 | 444714 | 0 | 0 | 444714 | 0 | 0 | 0 | 0 | 0 | 0
2016-12-23 14:00 | 0 | 458925 | 0 | 0 | 458925 | 0 | 0 | 0 | 0 | 0 | 0
2016-12-23 15:00 | 0 | 466066 | 0 | 0 | 466066 | 0 | 0 | 0 | 0 | 0 | 0
2016-12-23 16:00 | 0 | 466719 | 0 | 0 | 466719 | 0 | 0 | 0 | 0 | 0 | 0
2016-12-23 17:00 | 0 | 463170 | 0 | 0 | 463170 | 0 | 0 | 0 | 0 | 0 | 0
2016-12-23 18:00 | 0 | 457143 | 0 | 0 | 457143 | 0 | 0 | 0 | 0 | 0 | 0
2016-12-23 19:00 | 0 | 451193 | 0 | 0 | 451193 | 0 | 0 | 0 | 0 | 0 | 0
2016-12-23 20:00 | 0 | 446183 | 0 | 0 | 446183 | 0 | 0 | 0 | 0 | 0 | 0
2016-12-23 21:00 | 0 | 444012 | 0 | 0 | 444012 | 0 | 0 | 0 | 0 | 0 | 0
2016-12-23 22:00 | 0 | 449288 | 0 | 0 | 449288 | 0 | 0 | 0 | 0 | 0 | 0
2016-12-23 23:00 | 0 | 463795 | 0 | 0 | 463795 | 0 | 0 | 0 | 0 | 0 | 0
2016-12-24 | 0 | 474211 | 0 | 0 | 474211 | 0 | 0 | 0 | 0 | 0 | 0
2016-12-24 01:00 | 0 | 476145 | 0 | 0 | 476145 | 0 | 0 | 0 | 0 | 0 | 0
2016-12-24 02:00 | 0 | 472882 | 0 | 0 | 472882 | 0 | 0 | 0 | 0 | 0 | 0
2016-12-24 03:00 | 0 | 462992 | 0 | 0 | 462992 | 0 | 0 | 0 | 0 | 0 | 0
2016-12-24 04:00 | 0 | 446699 | 0 | 0 | 446699 | 0 | 0 | 0 | 0 | 0 | 0
2016-12-24 05:00 | 0 | 425637 | 0 | 0 | 425637 | 0 | 0 | 0 | 0 | 0 | 0
2016-12-24 06:00 | 0 | 404651 | 0 | 0 | 404651 | 0 | 0 | 0 | 0 | 0 | 0
2016-12-24 07:00 | 0 | 388336 | 0 | 0 | 388336 | 0 | 0 | 0 | 0 | 0 | 0
2016-12-24 08:00 | 0 | 375644 | 0 | 0 | 375644 | 0 | 0 | 0 | 0 | 0 | 0
2016-12-24 09:00 | 0 | 367041 | 0 | 0 | 367041 | 0 | 0 | 0 | 0 | 0 | 0
2016-12-24 10:00 | 0 | 363156 | 0 | 0 | 363156 | 0 | 0 | 0 | 0 | 0 | 0
2016-12-24 11:00 | 0 | 363329 | 0 | 0 | 363329 | 0 | 0 | 0 | 0 | 0 | 0
2016-12-24 12:00 | 0 | 369467 | 0 | 0 | 369467 | 0 | 0 | 0 | 0 | 0 | 0
2016-12-24 13:00 | 0 | 381575 | 0 | 0 | 381575 | 0 | 0 | 0 | 0 | 0 | 0
2016-12-24 14:00 | 0 | 398158 | 0 | 0 | 398158 | 0 | 0 | 0 | 0 | 0 | 0
2016-12-24 15:00 | 0 | 415476 | 0 | 0 | 415476 | 0 | 0 | 0 | 0 | 0 | 0
2016-12-24 16:00 | 0 | 428162 | 0 | 0 | 428162 | 0 | 0 | 0 | 0 | 0 | 0
2016-12-24 17:00 | 0 | 433927 | 0 | 0 | 433927 | 0 | 0 | 0 | 0 | 0 | 0
2016-12-24 18:00 | 0 | 433402 | 0 | 0 | 433402 | 0 | 0 | 0 | 0 | 0 | 0
2016-12-24 19:00 | 0 | 428429 | 0 | 0 | 428429 | 0 | 0 | 0 | 0 | 0 | 0
2016-12-24 20:00 | 0 | 423230 | 0 | 0 | 423230 | 0 | 0 | 0 | 0 | 0 | 0
2016-12-24 21:00 | 0 | 420095 | 0 | 0 | 420095 | 0 | 0 | 0 | 0 | 0 | 0
2016-12-24 22:00 | 0 | 421013 | 0 | 0 | 421013 | 0 | 0 | 0 | 0 | 0 | 0
2016-12-24 23:00 | 0 | 429318 | 0 | 0 | 429318 | 0 | 0 | 0 | 0 | 0 | 0
2016-12-25 | 0 | 434856 | 0 | 0 | 434856 | 0 | 0 | 0 | 0 | 0 | 0
2016-12-25 01:00 | 0 | 434237 | 0 | 0 | 434237 | 0 | 0 | 0 | 0 | 0 | 0
2016-12-25 02:00 | 0 | 431937 | 0 | 0 | 431937 | 0 | 0 | 0 | 0 | 0 | 0
2016-12-25 03:00 | 0 | 424591 | 0 | 0 | 424591 | 0 | 0 | 0 | 0 | 0 | 0
2016-12-25 04:00 | 0 | 414394 | 0 | 0 | 414394 | 0 | 0 | 0 | 0 | 0 | 0
2016-12-25 05:00 | 0 | 400290 | 0 | 0 | 400290 | 0 | 0 | 0 | 0 | 0 | 0
2016-12-25 06:00 | 0 | 383533 | 0 | 0 | 383533 | 0 | 0 | 0 | 0 | 0 | 0
2016-12-25 07:00 | 0 | 370266 | 0 | 0 | 370266 | 0 | 0 | 0 | 0 | 0 | 0
2016-12-25 08:00 | 0 | 360346 | 0 | 0 | 360346 | 0 | 0 | 0 | 0 | 0 | 0
2016-12-25 09:00 | 0 | 353340 | 0 | 0 | 353340 | 0 | 0 | 0 | 0 | 0 | 0
2016-12-25 10:00 | 0 | 350608 | 0 | 0 | 350608 | 0 | 0 | 0 | 0 | 0 | 0
2016-12-25 11:00 | 0 | 352369 | 0 | 0 | 352369 | 0 | 0 | 0 | 0 | 0 | 0
2016-12-25 12:00 | 0 | 358281 | 0 | 0 | 358281 | 0 | 0 | 0 | 0 | 0 | 0
2016-12-25 13:00 | 0 | 368056 | 0 | 0 | 368056 | 0 | 0 | 0 | 0 | 0 | 0
2016-12-25 14:00 | 0 | 383053 | 0 | 0 | 383053 | 0 | 0 | 0 | 0 | 0 | 0
2016-12-25 15:00 | 0 | 396384 | 0 | 0 | 396384 | 0 | 0 | 0 | 0 | 0 | 0
2016-12-25 16:00 | 0 | 403374 | 0 | 0 | 403374 | 0 | 0 | 0 | 0 | 0 | 0
2016-12-25 17:00 | 0 | 405936 | 0 | 0 | 405936 | 0 | 0 | 0 | 0 | 0 | 0
2016-12-25 18:00 | 0 | 405068 | 0 | 0 | 405068 | 0 | 0 | 0 | 0 | 0 | 0
2016-12-25 19:00 | 0 | 400178 | 0 | 0 | 400178 | 0 | 0 | 0 | 0 | 0 | 0
2016-12-25 20:00 | 0 | 395013 | 0 | 0 | 395013 | 0 | 0 | 0 | 0 | 0 | 0
2016-12-25 21:00 | 0 | 390315 | 0 | 0 | 390315 | 0 | 0 | 0 | 0 | 0 | 0
2016-12-25 22:00 | 0 | 390107 | 0 | 0 | 390107 | 0 | 0 | 0 | 0 | 0 | 0
2016-12-25 23:00 | 0 | 399019 | 0 | 0 | 399019 | 0 | 0 | 0 | 0 | 0 | 0
2016-12-26 | 0 | 408942 | 0 | 0 | 408942 | 0 | 0 | 0 | 0 | 0 | 0
2016-12-26 01:00 | 0 | 414993 | 0 | 0 | 414993 | 0 | 0 | 0 | 0 | 0 | 0
2016-12-26 02:00 | 0 | 418483 | 0 | 0 | 418483 | 0 | 0 | 0 | 0 | 0 | 0
2016-12-26 03:00 | 0 | 414395 | 0 | 0 | 414395 | 0 | 0 | 0 | 0 | 0 | 0
2016-12-26 04:00 | 0 | 404981 | 0 | 0 | 404981 | 0 | 0 | 0 | 0 | 0 | 0
2016-12-26 05:00 | 0 | 390250 | 0 | 0 | 390250 | 0 | 0 | 0 | 0 | 0 | 0
2016-12-26 06:00 | 0 | 375213 | 0 | 0 | 375213 | 0 | 0 | 0 | 0 | 0 | 0
2016-12-26 07:00 | 0 | 362723 | 0 | 0 | 362723 | 0 | 0 | 0 | 0 | 0 | 0
2016-12-26 08:00 | 0 | 353769 | 0 | 0 | 353769 | 0 | 0 | 0 | 0 | 0 | 0
2016-12-26 09:00 | 0 | 348676 | 0 | 0 | 348676 | 0 | 0 | 0 | 0 | 0 | 0
2016-12-26 10:00 | 0 | 347528 | 0 | 0 | 347528 | 0 | 0 | 0 | 0 | 0 | 0
2016-12-26 11:00 | 0 | 351493 | 0 | 0 | 351493 | 0 | 0 | 0 | 0 | 0 | 0
2016-12-26 12:00 | 0 | 360550 | 0 | 0 | 360550 | 0 | 0 | 0 | 0 | 0 | 0
2016-12-26 13:00 | 0 | 372306 | 0 | 0 | 372306 | 0 | 0 | 0 | 0 | 0 | 0
2016-12-26 14:00 | 0 | 386479 | 0 | 0 | 386479 | 0 | 0 | 0 | 0 | 0 | 0
2016-12-26 15:00 | 0 | 402871 | 0 | 0 | 402871 | 0 | 0 | 0 | 0 | 0 | 0
2016-12-26 16:00 | 0 | 415816 | 0 | 0 | 415816 | 0 | 0 | 0 | 0 | 0 | 0
2016-12-26 17:00 | 0 | 423750 | 0 | 0 | 423750 | 0 | 0 | 0 | 0 | 0 | 0
2016-12-26 18:00 | 0 | 426109 | 0 | 0 | 426109 | 0 | 0 | 0 | 0 | 0 | 0
2016-12-26 19:00 | 0 | 424497 | 0 | 0 | 424497 | 0 | 0 | 0 | 0 | 0 | 0
2016-12-26 20:00 | 0 | 421534 | 0 | 0 | 421534 | 0 | 0 | 0 | 0 | 0 | 0
2016-12-26 21:00 | 0 | 419654 | 0 | 0 | 419654 | 0 | 0 | 0 | 0 | 0 | 0
2016-12-26 22:00 | 0 | 423884 | 0 | 0 | 423884 | 0 | 0 | 0 | 0 | 0 | 0
2016-12-26 23:00 | 0 | 437083 | 0 | 0 | 437083 | 0 | 0 | 0 | 0 | 0 | 0
2016-12-27 | 0 | 451245 | 0 | 0 | 451245 | 0 | 0 | 0 | 0 | 0 | 0
2016-12-27 01:00 | 0 | 457320 | 0 | 0 | 457320 | 0 | 0 | 0 | 0 | 0 | 0
2016-12-27 02:00 | 0 | 456786 | 0 | 0 | 456786 | 0 | 0 | 0 | 0 | 0 | 0
2016-12-27 03:00 | 0 | 445652 | 0 | 0 | 445652 | 0 | 0 | 0 | 0 | 0 | 0
2016-12-27 04:00 | 0 | 428926 | 0 | 0 | 428926 | 0 | 0 | 0 | 0 | 0 | 0
2016-12-27 05:00 | 0 | 407185 | 0 | 0 | 407185 | 0 | 0 | 0 | 0 | 0 | 0
2016-12-27 06:00 | 0 | 387080 | 0 | 0 | 387080 | 0 | 0 | 0 | 0 | 0 | 0
2016-12-27 07:00 | 0 | 370917 | 0 | 0 | 370917 | 0 | 0 | 0 | 0 | 0 | 0
2016-12-27 08:00 | 0 | 360847 | 0 | 0 | 360847 | 0 | 0 | 0 | 0 | 0 | 0
2016-12-27 09:00 | 0 | 355721 | 0 | 0 | 355721 | 0 | 0 | 0 | 0 | 0 | 0
2016-12-27 10:00 | 0 | 355270 | 0 | 0 | 355270 | 0 | 0 | 0 | 0 | 0 | 0
2016-12-27 11:00 | 0 | 363854 | 0 | 0 | 363854 | 0 | 0 | 0 | 0 | 0 | 0
2016-12-27 12:00 | 0 | 381972 | 0 | 0 | 381972 | 0 | 0 | 0 | 0 | 0 | 0
2016-12-27 13:00 | 0 | 404957 | 0 | 0 | 404957 | 0 | 0 | 0 | 0 | 0 | 0
2016-12-27 14:00 | 0 | 423694 | 0 | 0 | 423694 | 0 | 0 | 0 | 0 | 0 | 0
2016-12-27 15:00 | 0 | 438237 | 0 | 0 | 438237 | 0 | 0 | 0 | 0 | 0 | 0
2016-12-27 16:00 | 0 | 446952 | 0 | 0 | 446952 | 0 | 0 | 0 | 0 | 0 | 0
2016-12-27 17:00 | 0 | 449822 | 0 | 0 | 449822 | 0 | 0 | 0 | 0 | 0 | 0
2016-12-27 18:00 | 0 | 447555 | 0 | 0 | 447555 | 0 | 0 | 0 | 0 | 0 | 0
2016-12-27 19:00 | 0 | 443921 | 0 | 0 | 443921 | 0 | 0 | 0 | 0 | 0 | 0
2016-12-27 20:00 | 0 | 440437 | 0 | 0 | 440437 | 0 | 0 | 0 | 0 | 0 | 0
2016-12-27 21:00 | 0 | 438946 | 0 | 0 | 438946 | 0 | 0 | 0 | 0 | 0 | 0
2016-12-27 22:00 | 0 | 441710 | 0 | 0 | 441710 | 0 | 0 | 0 | 0 | 0 | 0
2016-12-27 23:00 | 0 | 455414 | 0 | 0 | 455414 | 0 | 0 | 0 | 0 | 0 | 0
2016-12-28 | 0 | 470417 | 0 | 0 | 470417 | 0 | 0 | 0 | 0 | 0 | 0
2016-12-28 01:00 | 0 | 475181 | 0 | 0 | 475181 | 0 | 0 | 0 | 0 | 0 | 0
2016-12-28 02:00 | 0 | 473630 | 0 | 0 | 473630 | 0 | 0 | 0 | 0 | 0 | 0
2016-12-28 03:00 | 0 | 462155 | 0 | 0 | 462155 | 0 | 0 | 0 | 0 | 0 | 0
2016-12-28 04:00 | 0 | 443854 | 0 | 0 | 443854 | 0 | 0 | 0 | 0 | 0 | 0
2016-12-28 05:00 | 0 | 422816 | 0 | 0 | 422816 | 0 | 0 | 0 | 0 | 0 | 0
2016-12-28 06:00 | 0 | 402636 | 0 | 0 | 402636 | 0 | 0 | 0 | 0 | 0 | 0
2016-12-28 07:00 | 0 | 387254 | 0 | 0 | 387254 | 0 | 0 | 0 | 0 | 0 | 0
2016-12-28 08:00 | 0 | 377827 | 0 | 0 | 377827 | 0 | 0 | 0 | 0 | 0 | 0
2016-12-28 09:00 | 0 | 373472 | 0 | 0 | 373472 | 0 | 0 | 0 | 0 | 0 | 0
2016-12-28 10:00 | 0 | 374573 | 0 | 0 | 374573 | 0 | 0 | 0 | 0 | 0 | 0
2016-12-28 11:00 | 0 | 384330 | 0 | 0 | 384330 | 0 | 0 | 0 | 0 | 0 | 0
2016-12-28 12:00 | 0 | 403167 | 0 | 0 | 403167 | 0 | 0 | 0 | 0 | 0 | 0
2016-12-28 13:00 | 0 | 427433 | 0 | 0 | 427433 | 0 | 0 | 0 | 0 | 0 | 0
2016-12-28 14:00 | 0 | 443544 | 0 | 0 | 443544 | 0 | 0 | 0 | 0 | 0 | 0
2016-12-28 15:00 | 0 | 452792 | 0 | 0 | 452792 | 0 | 0 | 0 | 0 | 0 | 0
2016-12-28 16:00 | 0 | 456928 | 0 | 0 | 456928 | 0 | 0 | 0 | 0 | 0 | 0
2016-12-28 17:00 | 0 | 456845 | 0 | 0 | 456845 | 0 | 0 | 0 | 0 | 0 | 0
2016-12-28 18:00 | 0 | 453606 | 0 | 0 | 453606 | 0 | 0 | 0 | 0 | 0 | 0
2016-12-28 19:00 | 0 | 449771 | 0 | 0 | 449771 | 0 | 0 | 0 | 0 | 0 | 0
2016-12-28 20:00 | 0 | 446822 | 0 | 0 | 446822 | 0 | 0 | 0 | 0 | 0 | 0
2016-12-28 21:00 | 0 | 444856 | 0 | 0 | 444856 | 0 | 0 | 0 | 0 | 0 | 0
2016-12-28 22:00 | 0 | 448767 | 0 | 0 | 448767 | 0 | 0 | 0 | 0 | 0 | 0
2016-12-28 23:00 | 0 | 463921 | 0 | 0 | 463921 | 0 | 0 | 0 | 0 | 0 | 0
2016-12-29 | 0 | 477657 | 0 | 0 | 477657 | 0 | 0 | 0 | 0 | 0 | 0
2016-12-29 01:00 | 0 | 481246 | 0 | 0 | 481246 | 0 | 0 | 0 | 0 | 0 | 0
2016-12-29 02:00 | 0 | 479541 | 0 | 0 | 479541 | 0 | 0 | 0 | 0 | 0 | 0
2016-12-29 03:00 | 0 | 468595 | 0 | 0 | 468595 | 0 | 0 | 0 | 0 | 0 | 0
2016-12-29 04:00 | 0 | 449085 | 0 | 0 | 449085 | 0 | 0 | 0 | 0 | 0 | 0
2016-12-29 05:00 | 0 | 426856 | 0 | 0 | 426856 | 0 | 0 | 0 | 0 | 0 | 0
2016-12-29 06:00 | 0 | 407445 | 0 | 0 | 407445 | 0 | 0 | 0 | 0 | 0 | 0
2016-12-29 07:00 | 0 | 392025 | 0 | 0 | 392025 | 0 | 0 | 0 | 0 | 0 | 0
2016-12-29 08:00 | 0 | 381006 | 0 | 0 | 381006 | 0 | 0 | 0 | 0 | 0 | 0
2016-12-29 09:00 | 0 | 375035 | 0 | 0 | 375035 | 0 | 0 | 0 | 0 | 0 | 0
2016-12-29 10:00 | 0 | 375749 | 0 | 0 | 375749 | 0 | 0 | 0 | 0 | 0 | 0
2016-12-29 11:00 | 0 | 383374 | 0 | 0 | 383374 | 0 | 0 | 0 | 0 | 0 | 0
2016-12-29 12:00 | 0 | 400311 | 0 | 0 | 400311 | 0 | 0 | 0 | 0 | 0 | 0
2016-12-29 13:00 | 0 | 422963 | 0 | 0 | 422963 | 0 | 0 | 0 | 0 | 0 | 0
2016-12-29 14:00 | 0 | 439852 | 0 | 0 | 439852 | 0 | 0 | 0 | 0 | 0 | 0
2016-12-29 15:00 | 0 | 452038 | 0 | 0 | 452038 | 0 | 0 | 0 | 0 | 0 | 0
2016-12-29 16:00 | 0 | 458520 | 0 | 0 | 458520 | 0 | 0 | 0 | 0 | 0 | 0
2016-12-29 17:00 | 0 | 459753 | 0 | 0 | 459753 | 0 | 0 | 0 | 0 | 0 | 0
2016-12-29 18:00 | 0 | 457302 | 0 | 0 | 457302 | 0 | 0 | 0 | 0 | 0 | 0
2016-12-29 19:00 | 0 | 453413 | 0 | 0 | 453413 | 0 | 0 | 0 | 0 | 0 | 0
2016-12-29 20:00 | 0 | 448979 | 0 | 0 | 448979 | 0 | 0 | 0 | 0 | 0 | 0
2016-12-29 21:00 | 0 | 445304 | 0 | 0 | 445304 | 0 | 0 | 0 | 0 | 0 | 0
2016-12-29 22:00 | 0 | 448683 | 0 | 0 | 448683 | 0 | 0 | 0 | 0 | 0 | 0
2016-12-29 23:00 | 0 | 464033 | 0 | 0 | 464033 | 0 | 0 | 0 | 0 | 0 | 0
2016-12-30 | 0 | 480730 | 0 | 0 | 480730 | 0 | 0 | 0 | 0 | 0 | 0
2016-12-30 01:00 | 0 | 487002 | 0 | 0 | 487002 | 0 | 0 | 0 | 0 | 0 | 0
2016-12-30 02:00 | 0 | 487208 | 0 | 0 | 487208 | 0 | 0 | 0 | 0 | 0 | 0
2016-12-30 03:00 | 0 | 477104 | 0 | 0 | 477104 | 0 | 0 | 0 | 0 | 0 | 0
2016-12-30 04:00 | 0 | 460236 | 0 | 0 | 460236 | 0 | 0 | 0 | 0 | 0 | 0
2016-12-30 05:00 | 0 | 440007 | 0 | 0 | 440007 | 0 | 0 | 0 | 0 | 0 | 0
2016-12-30 06:00 | 0 | 421977 | 0 | 0 | 421977 | 0 | 0 | 0 | 0 | 0 | 0
2016-12-30 07:00 | 0 | 407207 | 0 | 0 | 407207 | 0 | 0 | 0 | 0 | 0 | 0
2016-12-30 08:00 | 0 | 398851 | 0 | 0 | 398851 | 0 | 0 | 0 | 0 | 0 | 0
2016-12-30 09:00 | 0 | 394583 | 0 | 0 | 394583 | 0 | 0 | 0 | 0 | 0 | 0
2016-12-30 10:00 | 0 | 396560 | 0 | 0 | 396560 | 0 | 0 | 0 | 0 | 0 | 0
2016-12-30 11:00 | 0 | 405901 | 0 | 0 | 405901 | 0 | 0 | 0 | 0 | 0 | 0
2016-12-30 12:00 | 0 | 425686 | 0 | 0 | 425686 | 0 | 0 | 0 | 0 | 0 | 0
2016-12-30 13:00 | 0 | 448112 | 0 | 0 | 448112 | 0 | 0 | 0 | 0 | 0 | 0
2016-12-30 14:00 | 0 | 463770 | 0 | 0 | 463770 | 0 | 0 | 0 | 0 | 0 | 0
2016-12-30 15:00 | 0 | 470431 | 0 | 0 | 470431 | 0 | 0 | 0 | 0 | 0 | 0
2016-12-30 16:00 | 0 | 471410 | 0 | 0 | 471410 | 0 | 0 | 0 | 0 | 0 | 0
2016-12-30 17:00 | 0 | 467917 | 0 | 0 | 467917 | 0 | 0 | 0 | 0 | 0 | 0
2016-12-30 18:00 | 0 | 461356 | 0 | 0 | 461356 | 0 | 0 | 0 | 0 | 0 | 0
2016-12-30 19:00 | 0 | 453472 | 0 | 0 | 453472 | 0 | 0 | 0 | 0 | 0 | 0
2016-12-30 20:00 | 0 | 446198 | 0 | 0 | 446198 | 0 | 0 | 0 | 0 | 0 | 0
2016-12-30 21:00 | 0 | 441820 | 0 | 0 | 441820 | 0 | 0 | 0 | 0 | 0 | 0
2016-12-30 22:00 | 0 | 446551 | 0 | 0 | 446551 | 0 | 0 | 0 | 0 | 0 | 0
2016-12-30 23:00 | 0 | 463845 | 0 | 0 | 463845 | 0 | 0 | 0 | 0 | 0 | 0
2016-12-31 | 0 | 481279 | 0 | 0 | 481279 | 0 | 0 | 0 | 0 | 0 | 0
2016-12-31 01:00 | 0 | 488513 | 0 | 0 | 488513 | 0 | 0 | 0 | 0 | 0 | 0
2016-12-31 02:00 | 0 | 489572 | 0 | 0 | 489572 | 0 | 0 | 0 | 0 | 0 | 0
2016-12-31 03:00 | 0 | 482016 | 0 | 0 | 482016 | 0 | 0 | 0 | 0 | 0 | 0
2016-12-31 04:00 | 0 | 468342 | 0 | 0 | 468342 | 0 | 0 | 0 | 0 | 0 | 0
2016-12-31 05:00 | 0 | 451085 | 0 | 0 | 451085 | 0 | 0 | 0 | 0 | 0 | 0
2016-12-31 06:00 | 0 | 433188 | 0 | 0 | 433188 | 0 | 0 | 0 | 0 | 0 | 0
2016-12-31 07:00 | 0 | 420523 | 0 | 0 | 420523 | 0 | 0 | 0 | 0 | 0 | 0
2016-12-31 08:00 | 0 | 411949 | 0 | 0 | 411949 | 0 | 0 | 0 | 0 | 0 | 0
2016-12-31 09:00 | 0 | 406429 | 0 | 0 | 406429 | 0 | 0 | 0 | 0 | 0 | 0
2016-12-31 10:00 | 0 | 404569 | 0 | 0 | 404569 | 0 | 0 | 0 | 0 | 0 | 0
2016-12-31 11:00 | 0 | 408203 | 0 | 0 | 408203 | 0 | 0 | 0 | 0 | 0 | 0
2016-12-31 12:00 | 0 | 415521 | 0 | 0 | 415521 | 0 | 0 | 0 | 0 | 0 | 0
2016-12-31 13:00 | 0 | 426869 | 0 | 0 | 426869 | 0 | 0 | 0 | 0 | 0 | 0
2016-12-31 14:00 | 0 | 437883 | 0 | 0 | 437883 | 0 | 0 | 0 | 0 | 0 | 0
2016-12-31 15:00 | 0 | 444524 | 0 | 0 | 444524 | 0 | 0 | 0 | 0 | 0 | 0
2016-12-31 16:00 | 0 | 447034 | 0 | 0 | 447034 | 0 | 0 | 0 | 0 | 0 | 0
2016-12-31 17:00 | 0 | 446055 | 0 | 0 | 446055 | 0 | 0 | 0 | 0 | 0 | 0
2016-12-31 18:00 | 0 | 442227 | 0 | 0 | 442227 | 0 | 0 | 0 | 0 | 0 | 0
2016-12-31 19:00 | 0 | 437645 | 0 | 0 | 437645 | 0 | 0 | 0 | 0 | 0 | 0
2016-12-31 20:00 | 0 | 434040 | 0 | 0 | 434040 | 0 | 0 | 0 | 0 | 0 | 0
2016-12-31 21:00 | 0 | 432131 | 0 | 0 | 432131 | 0 | 0 | 0 | 0 | 0 | 0
2016-12-31 22:00 | 0 | 436092 | 0 | 0 | 436092 | 0 | 0 | 0 | 0 | 0 | 0
2016-12-31 23:00 | 0 | 450329 | 0 | 0 | 450329 | 0 | 0 | 0 | 0 | 0 | 0