## case_input_intermodel_one_node_
PyPSA case input file
Everything outside of the <CASE> or <TECH> flag is for notes, etc.
Note that demand has no decisions.
Note that unmet demand is represented a source with a variable cost only, so unmet demand has an output decision.
Information about PyPSA components and their attributes can be found here: https://pypsa.readthedocs.io/en/latest/components.html
REQUIRED KEYWORDS
component | PyPSA component type
name | Unique name of the component
bus | Name of bus from which this technology would get or give its energy (or in the case of link, the giving bus)
OPTIONAL KEYWORDS
time_series_file | Name of time series file that will get loaded
capital_cost | Fixed cost, if not defined default is 0
marginal_cost | Marginal cost, if not defined default is 0
max_hours | Hours at max capacity for StorageUnit
cyclic_state_of_charge | Assume cyclic state of charge for StorageUnit (Boolean)
efficiency | Efficiency of component
standing_loss | Losses per hour to state of charge
CASE_DATA
input_path | input_data
output_path | output_data
case_name | test_case
filename_prefix | test_prefix
datetime_start | 2016-01-01 01:00:00 |  | Note: Dates must be formatted as text (not excel date format)
datetime_end | 2017-01-01 00:00:00
time_steps | 8784
logging_level | warning |  | Note: Can be error, warning, info, or debug and specifies level of detail in terminal output
numerics_scaling | 1e+24 |  | Note: Factor to avoid rounding in Gurobi solver for small values
END_CASE_DATA
old MEM vocabulary
tech_type | tech_name |  | node |  |  |  |  | capacity | fixed_cost | var_cost |  | charging_time |  | efficiency | decay_rate
TECH_DATA
component | name | carrier | bus | bus1 | time_series_file | normalization | p_nom | capital_cost |  | marginal_cost |  | max_hours | cyclic_state_of_charge | efficiency | standing_loss
Generator | solar | solar | bus |  | solar.csv |  |  | 171.1826 | $/time range/kW | 0 | $/kWh
Load | load | load | bus |  | demand.csv
Generator | lost_load | lost_load | bus | [6 empty] | 10 | $/kWh
Generator | natgas | natgas | bus |  |  |  |  | 103.8005 | $/time range/kW | 0.038992 | $/kWh
StorageUnit | battery | battery | bus |  |  |  |  | 223.2352 | $/time range/kW | 0 | $/kWh | 6.008 | TRUE | 0.9 | 1.14e-06 | 1/h | Note: PyPSA costs storage_unit by power cost; cost of energy capacity is effectively capital_cost/max_hours
Generator | nuclear | nuclear | bus |  |  |  |  | 567.666 | $/time range/kW | 0.022838 | $/kWh
Generator | wind | wind | bus |  | wind.csv |  |  | 181.0031 | $/time range/kW | 0 | $/kWh
Link | electrolysis | electrolysis | bus | h2 |  |  |  | 43.92 | $/time range/kW | 0 | $/kWh |  |  | 0.7
Store | h2_storage | h2_storage | h2 |  |  |  |  | 0.14054 | $/time range/kW | 0 | $/kWh |  | TRUE
Link | fuel_cell | fuel_cell | h2 | bus |  |  |  | 17.568 | $/time range/kW | 0 | $/kWh |  |  | 0.5
END_TECH_DATA
Note that any information that is in a column without an attribute header is consider a comment, and not used.
Note that for MEM, storage is in energy units whereas for PyPSA it is in power units.
Note that H46-H52 contain formulas, and our PyPSA front end will read this in as a value.
Note: If there is a # in front of component (e.g. #Generator), this line will be ignored
| name | [6 empty] | Hourly fixed costs
| solar | [6 empty] | 0.019488 | $/h/kW | Note: Hourly fixed costs are mutiplied with time steps B32 to obtain capital costs
load
| natgas | [6 empty] | 0.011817 | $/h/kW
| battery | [6 empty] | 0.00423 | $/h/kW
| node_1_nuclear | [6 empty] | 0.064625 | $/h/kW
| node_1_wind | [6 empty] | 0.020606 | $/h/kW
| electrolysis | [6 empty] | 0.005 | $/h/kW
| h2_storage | [6 empty] | 1.6e-05 | $/h/kWh
| fuel_cell | [6 empty] | 0.002 | $/h/kW