## case_input_intermodel_one_node_
MEM case input file
This area above the <CASE> flag is for notes, etc.
Under key word definition, undefined keywords may be any number of spaces, or a null string
Note that demand has no decisions.
Note that unmet demand is represented a source with a variable cost only, so unmet demand has an output decision.
REQUIRED KEYWORDS
tech_name | Name of technology, must be unique
tech_type | One of 'non-dispatchable generator', 'generator', 'curtailment', 'lost_load', 'storage', 'transmission', or 'bidirectional_transmission'
OPTIONAL KEYWORDS
node | Name of node from which this technology would get or give its energy (or in the case of transmission, the receiving node)
node_aux | Name of auxially node, e.g., node from transmission will get its energy
series_file | Pointer to time series file that will ultimately get loaded under the keyword <series>
fixed_cost | Fixed cost; must be defined if n_capacity > 0
var_cost | Variable cost; must be defined if n_dispatch_in > 0 or n_dispatchout > 0
charging_time | Possible contraint for case when n_capacity = 1, n_dispatch_in =1 and n_dispatch_out = 1 (e.g., battery)
round_trip_efficiency | Possible factor for case when n_capacity = 1, n_dispatch_in =1 and n_dispatch_out = 1 (e.g., battery), aplied on way in to reservoir
decay_rate | Possible decay rate for storage in units of fraction per time step
CASE_DATA
input_path | input_data
output_path | output_data
case_name | test_case
filename_prefix | test_prefix
datetime_start | 2016-01-01 00:00:00 | Note: Dates must be formatted as text (not excel date format)
datetime_end | 2016-12-31 23:00:00
verbose | TRUE
numerics_scaling | 1e+24
END_CASE_DATA
old MEM vocabulary
tech_type | tech_name | node |  |  |  |  | capacity | fixed_cost | var_cost |  | charging_time |  | efficiency | decay_rate
TECH_DATA
component | name | bus | bus1 | series_file | normalization | p_nom | capital_cost |  | marginal_cost |  | max_hours | cyclic_state_of_charge | efficiency | standing_loss
generator | solar | bus |  | SEM_TEMOA_solar.csv |  |  | 0.019488 | $/h/kW | 0 | $/kWh
load | load | bus |  | SEM_TEMOA_demand_node1.csv | 1
generator | lost_load | bus | [6 empty] | 10 | $/kWh
generator | natgas | bus |  |  |  |  | 0.011817 | $/h/kW | 0.038992 | $/kWh
storage_unit | battery | bus |  |  |  |  | 0.025414 | $/h/kW | 0 | $/kWh | 6.008 | TRUE | 0.9 | 1.14e-06 | 1/h | Note: PyPSA costs storage_unit by power cost; cost of energy capacity is effectively capital_cost/max_hours
generator | nuclear | bus |  |  |  |  | 0.064625 | $/h/kW | 0.022838 | $/kWh
generator | wind | bus |  | SEM_TEMOA_wind.csv |  |  | 0.020606 | $/h/kW | 0 | $/kWh
link | electrolysis | bus | h2 |  |  |  | 0.005 | $/h/kW | 0 | $/kWh |  |  | 0.7
store | h2_storage | h2 |  |  |  |  | 1.6e-05 | $/h/kWh | 0 | $/kWh |  | TRUE
link | fuel_cell | h2 | bus |  |  |  | 0.002 | $/h/kW | 0 | $/kWh |  |  | 0.5
END_TECH_DATA
Note that any information that is in a column without an attribute header is consider a comment, and not used.
Note that for MEM, storage is in energy units whereas for PyPSA it is in power units.
Note that cell H46 contains a formula, and our PyPSA front end will read this in as a value.
tech_type | tech_name | node |  |  |  | capacity | fixed_cost | var_cost | charging_time | efficiency | decay_rate
component | name | bus | series_file | series_file | normalization | p_nom | capital_cost | marginal_cost | max_hours | efficiency | standing_loss
generator | solar | bus | SEM_TEMOA_solar.csv | SEM_TEMOA_solar.csv |  |  | 0.019488 | 0
load | load | bus | SEM_TEMOA_demand_node1.csv | SEM_TEMOA_demand_node1.csv | 1
generator | natgas | bus |  |  |  |  | 0.011817 | 0.038992
storage | battery | bus |  |  |  |  | 0.00423 | 0 | 6.008 | 0.9 | 1.14e-06
fixed_generator | node_1_nuclear | [5 empty] | 0.064625 | 0.022838
fixed_generator | node_1_wind |  | SEM_TEMOA_wind.csv | SEM_TEMOA_wind.csv |  |  | 0.020606 | 0